## Sheet1
Sr_no | Brand | Model | Varient | Price_Print | Price | Mileage_Print | Mileage | Engine | Transmission | Fuel_Type | Seating_Capacity | Colours | Pictures | Factors_Body_Type | Factors_Fuel_Type | Factors_Segment | Factors_Transmission | Factors_Engine | Factors_No_of_Gears | Factors_Displacement_cc | Factors_Emission_Standard | Performance_Peak_Power_BHP_Max_RPM | Performance_Peak_Torque_Nm_Max_RPM | Performance_Mileage_City_Highway_in_KMPL | Dimensions_Length_mm | Dimensions_Width_mm | Dimensions_Height_mm | Dimensions_Weelbase_mm | Dimensions_Boot_Space_L | Dimensions_Ground_Clearance_mm | Dimensions_Kerb_Weight_kgs | Dimensions_Turning_Radius_m | Key_Features_Air_Conditioner | Key_Features_Climate_Control | Key_Features_Central_locking | Key_Features_CD_player | Key_Features_Power_Steering | Key_Features_Power_Windows | Key_Features_Steering_Adjustment_Rake_Reach | Key_Features_Electrically_Adjustable_Driver_Seat | Key_Features_Steering_Mounted_Controls | Key_Features_Rear_AC_vent | Key_Features_Remote_Controlled_Boot | Key_Features_Rear_Wiper | Key_Features_Leather_Seats | Key_Features_Electrically_Adjustable_Mirrors | Key_Features_Cruise_Control | Safety_Features_Anti_Lock_Braking_System_ABS | Safety_Features_Parking_Sensors | Safety_Features_Airbag | Safety_Features_Traction_Control | Capacities_Fuel_Capacity_L | Capacities_Seating_Capacity | Wheels_and_Tyres_Tyre_Specs_Front | Wheels_and_Tyres_Tyre_Specs_Rear
1 | Hyundai | Hyundai Santro | Hyundai Santro | ₹ 4.74 - 6.42 Lakh | 4.74 | 20 - 30 kmpl | 30 | 1086 cc | Manual, Automatic | Petrol, CNG | 5 Seater | Alpha Blue,Fiery Red,Imperial Beige,Marina Blue,Polar White,Typhoon Silver | available | - | Petrol, CNG | - | Manual, Automatic | - | - |  | - | - | - | - | - | - | - | - | - | - | - | - | - | [14 empty] | - | - | - | - | - | - | - | -
2 | Hyundai | Hyundai Santro | Hyundai Santro Era Executive | ₹ 4.74 Lakh onwards | 4.74 | 18 to 20 kmpl | 18 | 1086 cc | Manual | Petrol | 5 Seater | Alpha Blue,Fiery Red,Imperial Beige,Marina Blue,Polar White,Typhoon Silver | available | Hatchback | Petrol | B | Manual | 1.1 Epsilon MPI Petrol | 5 | 1086 | BS6 | 68/5500 | 99/4500 | 18/20 | 3610 | 2400 | 1560 | 2400 | N/A | - | - | - | Yes | No | No | No | Yes | Yes | No | No | No | Yes | Yes | No | No | No | N/A | Yes | No | Yes | No | 35 | 5 | 155/80 R13 | 155/80 R13
3 | Hyundai | Hyundai Santro | Hyundai Santro Magna | ₹ 5.2 Lakh onwards | 5.2 | 18 to 20 kmpl | 18 | 1086 cc | Manual | Petrol | 5 Seater | Alpha Blue,Fiery Red,Imperial Beige,Marina Blue,Polar White,Typhoon Silver | available | Hatchback | Petrol | B | Manual | 1.1 Epsilon MPI Petrol | 5 | 1086 | BS6 | 68/5500 | 99/4500 | 18/20 | 3610 | 2400 | 1560 | 2400 | N/A | - | - | - | Yes | No | Yes | No | Yes | Yes | No | No | Yes | Yes | Yes | No | No | Yes | N/A | Yes | No | Yes | No | 35 | 5 | 155/80 R13 | 155/80 R13
4 | Hyundai | Hyundai Santro | Hyundai Santro Sportz | ₹ 5.57 Lakh onwards | 5.57 | 18 to 20 kmpl | 18 | 1086 cc | Manual | Petrol | 5 Seater | Alpha Blue,Fiery Red,Imperial Beige,Marina Blue,Polar White,Typhoon Silver | available | Hatchback | Petrol | B | Manual | 1.1 Epsilon MPI Petrol | 5 | 1086 | BS6 | 68/5500 | 99/4500 | 18/20 | 3610 | 2400 | 1560 | 2400 | N/A | - | - | - | Yes | No | Yes | No | Yes | Yes | No | No | Yes | Yes | Yes | No | No | Yes | N/A | Yes | No | Yes | No | 35 | 5 | 165/70 R14 | 165/70 R14
5 | Hyundai | Hyundai Santro | Hyundai Santro Magna AMT | ₹ 5.69 Lakh onwards | 5.69 | 18 to 20 kmpl | 18 | 1086 cc | Manual | Petrol | 5 Seater | Alpha Blue,Fiery Red,Imperial Beige,Marina Blue,Polar White,Typhoon Silver | available | Hatchback | Petrol | B | Manual | 1.1 Epsilon MPI Petrol | 5 | 1086 | BS6 | 68/5500 | 99/4500 | 18/20 | 3610 | 2400 | 1560 | 2400 | N/A | - | - | - | Yes | No | Yes | No | Yes | Yes | No | No | Yes | Yes | Yes | No | No | No | N/A | Yes | No | Yes | No | 35 | 5 | 155/80 R13 | 155/80 R13
6 | Hyundai | Hyundai Santro | Hyundai Santro Asta | ₹ 5.95 Lakh onwards | 5.95 | 18 to 20 kmpl | 18 | 1086 cc | Manual | Petrol | 5 Seater | Alpha Blue,Fiery Red,Imperial Beige,Marina Blue,Polar White,Typhoon Silver | available | Hatchback | Petrol | B | Manual | 1.1 Epsilon MPI Petrol | 5 | 1086 | BS6 | 68/5500 | 99/4500 | 18/20 | 3610 | 2400 | 1560 | 2400 | N/A | - | - | - | Yes | No | Yes | No | Yes | Yes | No | No | Yes | Yes | Yes | Yes | No | No | N/A | Yes | Yes | Yes | No | 35 | 5 | 165/70 R14 | 165/70 R14
7 | Hyundai | Hyundai Santro | Hyundai Santro Sportz AMT | ₹ 6 Lakh onwards | 6 | 18 to 20 kmpl | 18 | 1086 cc | Automatic | Petrol | 5 Seater | Alpha Blue,Fiery Red,Imperial Beige,Marina Blue,Polar White,Typhoon Silver | available | Hatchback | Petrol | B | Automatic | 1.1 Epsilon MPI Petrol | 5 | 1086 | BS6 | 68/5500 | 99/4500 | 18/20 | 3610 | 2400 | 1560 | 2400 | N/A | - | - | - | Yes | No | Yes | No | Yes | Yes | No | No | Yes | Yes | Yes | No | No | No | N/A | Yes | No | Yes | No | 35 | 5 | 165/70 R14 | 165/70 R14
8 | Hyundai | Hyundai Santro | Hyundai Santro Asta AMT | ₹ 6.42 Lakh onwards | 6.42 | 18 to 20 kmpl | 18 | 1086 cc | Manual | Petrol | 5 Seater | Alpha Blue,Fiery Red,Imperial Beige,Marina Blue,Polar White,Typhoon Silver | available | Hatchback | Petrol | B | Manual | 1.1 Epsilon MPI Petrol | 5 | 1086 | BS6 | 68/5500 | 99/4500 | 18/20 | 3610 | 2400 | 1560 | 2400 | N/A | - | - | - | Yes | No | Yes | No | Yes | Yes | No | No | Yes | Yes | Yes | Yes | No | No | N/A | Yes | Yes | Yes | No | 35 | 5 | 165/70 R14 | 165/70 R14
9 | Hyundai | Hyundai Santro | Hyundai Santro Magna CNG | ₹ 5.93 Lakh onwards | 5.93 | 28 to 30 kmpl | 28 | 1086 cc | Manual | CNG | 5 Seater | Alpha Blue,Fiery Red,Imperial Beige,Marina Blue,Polar White,Typhoon Silver | available | Hatchback | CNG | B | Manual | 1.1 Epsilon MPI Petrol | 5 | 1086 | BS6 | 58/5500 | 84/4500 | 28/30 | 3610 | 2400 | 1560 | 2400 | N/A | - | - | - | Yes | No | Yes | No | Yes | Yes | No | No | Yes | Yes | Yes | No | No | No | N/A | Yes | No | Yes | No | 60 | 5 | 185/60 R15 | 185/60 R15
10 | Hyundai | Hyundai Santro | Hyundai Santro Sportz CNG | ₹ 6.06 Lakh onwards | 6.06 | 28 to 30 kmpl | 28 | 1086 cc | Manual | CNG | 5 Seater | Alpha Blue,Fiery Red,Imperial Beige,Marina Blue,Polar White,Typhoon Silver | available | Hatchback | CNG | B | Manual | 1.1 Epsilon MPI Petrol | 5 | 1086 | BS6 | 58/5500 | 84/4500 | 28/30 | 3610 | 2400 | 1560 | 2400 | N/A | - | - | - | Yes | No | Yes | No | Yes | Yes | No | No | Yes | Yes | Yes | No | No | No | N/A | Yes | No | Yes | No | 60 | 5 | 165/70 R14 | 165/70 R14
11 | Hyundai | Hyundai Grand i10 Nios | Hyundai Grand i10 Nios | ₹ 5.24 - 8.45 Lakh | 5.24 | 19 - 25 kmpl | 19 | 998 to 1197 cc | Manual, Automatic | Petrol, CNG, Diesel | 5 Seater | Aqua Teal,AquaTeal/Black,Fiery Red,Fiery Red / Black,Polar White,PolarWhite/ Black,Titan Grey,Typhoon Silver | available | - | Petrol, CNG, Diesel | - | Manual, Automatic | - | - |  | - | - | - | - | - | - | - | - | - | - | - | - | - |  | - | [18 empty] | - | -
12 | Hyundai | Hyundai Grand i10 Nios | Hyundai Grand i10 Nios Era 1.2 Kappa VTVT | ₹ 5.24 Lakh onwards | 5.24 | 19 to 21 kmpl | 19 | 1197 cc | Manual | Petrol | 5 Seater | Aqua Teal,AquaTeal/Black,Fiery Red,Fiery Red / Black,Polar White,PolarWhite/ Black,Titan Grey,Typhoon Silver | available | Hatchback | Petrol | B | Manual | 1.2 Kappa | 5 | 1197 | BS6 | 82/6000 | 114/4000 | 19/21 | 3805 | 2450 | 1520 | 2450 | N/A | - | - | - | Yes | No | No | No | Yes | Yes | No | No | Yes | No | No | No | No | No | No | Yes | Yes | Yes | No | 37 | 5 | 165/70 R14 | 165/70 R14
13 | Hyundai | Hyundai Grand i10 Nios | Hyundai Grand i10 Nios Magna 1.2 Kappa VTVT | ₹ 6 Lakh onwards | 6 | 19 to 21 kmpl | 19 | 1197 cc | Manual | Petrol | 5 Seater | Aqua Teal,AquaTeal/Black,Fiery Red,Fiery Red / Black,Polar White,PolarWhite/ Black,Titan Grey,Typhoon Silver | available | Hatchback | Petrol | B | Manual | 1.2 Kappa | 5 | 1197 | BS6 | 82/6000 | 114/4000 | 19/21 | 3805 | 2450 | 1520 | 2450 | N/A | - | - | - | Yes | No | Yes | No | Yes | Yes | Yes/No | No | Yes | Yes | No | No | No | Yes | N/A | Yes | Yes | Yes | No | 37 | 5 | 165/70 R14 | 165/70 R14
14 | Hyundai | Hyundai Grand i10 Nios | Hyundai Grand i10 Nios Sportz 1.2 Kappa VTVT | ₹ 6.62 Lakh onwards | 6.62 | 19 to 21 kmpl | 19 | 1197 cc | Manual | Petrol | 5 Seater | Aqua Teal,AquaTeal/Black,Fiery Red,Fiery Red / Black,Polar White,PolarWhite/ Black,Titan Grey,Typhoon Silver | available | Hatchback | Petrol | B | Manual | 1.2 Kappa | 5 | 1197 | BS6 | 82/6000 | 114/4000 | 19/21 | 3805 | 2450 | 1520 | 2450 | N/A | - | - | - | Yes | Yes | Yes | No | Yes | Yes | Yes/No | No | Yes | Yes | No | No | No | Yes | N/A | Yes | Yes | Yes | No | 37 | 5 | 165/70 R14 | 165/70 R14
15 | Hyundai | Hyundai Grand i10 Nios | Hyundai Grand i10 Nios Magna AMT 1.2 Kappa VTVT | ₹ 6.62 Lakh onwards | 6.62 | 18 to 20 kmpl | 18 | 1197 cc | Automatic | Petrol | 5 Seater | Aqua Teal,AquaTeal/Black,Fiery Red,Fiery Red / Black,Polar White,PolarWhite/ Black,Titan Grey,Typhoon Silver | available | Hatchback | Petrol | B | Automatic | 1.2 Kappa | 5 | 1197 | BS6 | 82/6000 | 114/4000 | 18/20 | 3805 | 2450 | 1520 | 2450 | N/A | - | - | - | Yes | No | Yes | No | Yes | Yes | Yes/No | No | Yes | Yes | No | No | No | Yes | N/A | Yes | Yes | Yes | No | 37 | 5 | 165/70 R14 | 165/70 R14
16 | Hyundai | Hyundai Grand i10 Nios | Hyundai Grand i10 Nios Sportz 1.2 Kappa VTVT Dual Tone | ₹ 6.92 Lakh onwards | 6.92 | 19 to 21 kmpl | 19 | 1197 cc | Manual | Petrol | 5 Seater | Aqua Teal,AquaTeal/Black,Fiery Red,Fiery Red / Black,Polar White,PolarWhite/ Black,Titan Grey,Typhoon Silver | available | Hatchback | Petrol | B | Manual | 1.2 Kappa | 5 | 1197 | BS6 | 82/6000 | 114/4000 | 18/20 | 3805 | 2450 | 1520 | 2450 | N/A | - | - | - | Yes | Yes | Yes | No | Yes | Yes | Yes/No | No | Yes | Yes | No | No | No | Yes | N/A | Yes | Yes | Yes | No | 37 | 5 | 175/60 R15 | 175/60 R15
17 | Hyundai | Hyundai Grand i10 Nios | Hyundai Grand i10 Nios Sportz AMT 1.2 Kappa VTVT | ₹ 7.23 Lakh onwards | 7.23 | 18 to 21 kmpl | 18 | 1197 cc | Automatic | Petrol | 5 Seater | Aqua Teal,AquaTeal/Black,Fiery Red,Fiery Red / Black,Polar White,PolarWhite/ Black,Titan Grey,Typhoon Silver | available | Hatchback | Petrol | B | Automatic | 1.2 Kappa | 5 | 1197 | BS6 | 82/6000 | 114/4000 | 18/20 | 3805 | 2450 | 1520 | 2450 | N/A | - | - | - | Yes | Yes | Yes | No | Yes | Yes | Yes/No | No | Yes | Yes | No | No | No | Yes | N/A | Yes | Yes | Yes | No | 37 | 5 | 165/70 R14 | 165/70 R14
18 | Hyundai | Hyundai Grand i10 Nios | Hyundai Grand i10 Nios Asta 1.2 Kappa VTVT | ₹ 7.38 Lakh onwards | 7.38 | 19 to 21 kmpl | 19 | 1197 cc | Manual | Petrol | 5 Seater | Aqua Teal,AquaTeal/Black,Fiery Red,Fiery Red / Black,Polar White,PolarWhite/ Black,Titan Grey,Typhoon Silver | available | Hatchback | Petrol | B | Manual | 1.2 Kappa | 5 | 1197 | BS6 | 82/6000 | 114/4000 | 19/21 | 3805 | 2450 | 1520 | 2450 | N/A | - | - | - | Yes | Yes | Yes | No | Yes | Yes | Yes/No | No | Yes | Yes | No | Yes | No | Yes | N/A | Yes | Yes | Yes | No | 37 | 5 | 175/60 R15 | 175/60 R15
19 | Hyundai | Hyundai Grand i10 Nios | Hyundai Grand i10 Nios Sportz 1.0L Turbo Gdi | ₹ 7.83 Lakh onwards | 7.83 | 18 to 20 kmpl | 18 | 998 cc | Manual | Petrol | 5 Seater | Aqua Teal,AquaTeal/Black,Fiery Red,Fiery Red / Black,Polar White,PolarWhite/ Black,Titan Grey,Typhoon Silver | available | Hatchback | Petrol | B | Manual | 1.0 Turbo Gdi | 5 | 998 | BS6 | 98/6000 | 172/1500 | 18/20 | 3805 | 2450 | 1520 | 2450 | N/A | - | - | - | Yes | Yes | Yes | No | Yes | Yes | Yes/No | No | Yes | Yes | No | No | No | Yes | N/A | Yes | Yes | Yes | No | 37 | 5 | 165/70 R14 | 165/70 R14
20 | Hyundai | Hyundai Grand i10 Nios | Hyundai Grand i10 Nios Asta AMT 1.2 Kappa VTVT | ₹ 7.86 Lakh onwards | 7.86 | 19 to 21 kmpl | 19 | 1197 cc | Automatic | Petrol | 5 Seater | Aqua Teal,AquaTeal/Black,Fiery Red,Fiery Red / Black,Polar White,PolarWhite/ Black,Titan Grey,Typhoon Silver | available | Hatchback | Petrol | B | Automatic | 1.2 Kappa | 5 | 1197 | BS6 | 82/600 | 114/4000 | 19/21 | 3805 | 2450 | 1520 | 2450 | N/A | - | - | - | Yes | Yes | Yes | No | Yes | Yes | Yes/No | No | Yes | Yes | No | Yes | No | Yes | N/A | Yes | Yes | Yes | No | 37 | 5 | 175/60 R15 | 175/60 R15
21 | Hyundai | Hyundai Grand i10 Nios | Hyundai Grand i10 Nios Sportz 1.0L Turbo GDi Dual Tone | ₹ 7.88 Lakh onwards | 7.88 | 18 to 20 kmpl | 18 | 998 cc | Manual | Petrol | 5 Seater | Aqua Teal,AquaTeal/Black,Fiery Red,Fiery Red / Black,Polar White,PolarWhite/ Black,Titan Grey,Typhoon Silver | available | Hatchback | Petrol | B | Manual | 1.0 Turbo Gdi | 5 | 998 | BS6 | 98/6000 | 172/1500 | 18/20 | 3805 | 2450 | 1520 | 2450 | N/A | - | - | - | Yes | Yes | Yes | No | Yes | Yes | Yes/No | No | Yes | Yes | No | No | No | Yes | N/A | Yes | Yes | Yes | No | 37 | 5 | 165/70 R14 | 165/70 R14
22 | Hyundai | Hyundai Grand i10 Nios | Hyundai Grand i10 Nios Magna 1.2 Kappa VTVT CNG | ₹ 6.85 Lakh onwards | 6.85 | 17 to 19 kmpl | 17 | 1197 cc | Manual | CNG | 5 Seater | Aqua Teal,AquaTeal/Black,Fiery Red,Fiery Red / Black,Polar White,PolarWhite/ Black,Titan Grey,Typhoon Silver | available | Hatchback | CNG | B | Manual | 1.2 Kappa Bi-Fuel | 5 | 1197 | BS6 | 67/6000 | 95/4000 | 17/19 | 3805 | 2450 | 1520 | 2450 | N/A | - | - | - | Yes | No | Yes | No | Yes | Yes | Yes/No | No | Yes | Yes | No | No | No | Yes | N/A | Yes | Yes | Yes | No | 60 | 5 | 165/70 R14 | 165/70 R14
23 | Hyundai | Hyundai Grand i10 Nios | Hyundai Grand i10 Nios Sportz 1.2 Kappa VTVT CNG | ₹ 7.38 Lakh onwards | 7.38 | 17 to 19 kmpl | 17 | 1197 cc | Manual | CNG | 5 Seater | Aqua Teal,AquaTeal/Black,Fiery Red,Fiery Red / Black,Polar White,PolarWhite/ Black,Titan Grey,Typhoon Silver | available | Hatchback | CNG | B | Manual | 1.2 Kappa Bi-Fuel | 5 | 1197 | BS6 | 67/6000 | 95/4000 | 17/19 | 3805 | 2450 | 1520 | 2450 | N/A | - | - | - | Yes | Yes | Yes | No | Yes | Yes | Yes/No | No | Yes | Yes | No | No | No | Yes | N/A | Yes | Yes | Yes | No | 60 | 5 | 165/70 R14 | 165/70 R14
24 | Hyundai | Hyundai Grand i10 Nios | Hyundai Grand i10 Nios Magna U2 1.2 CRDi | ₹ 7.16 Lakh onwards | 7.16 | 23 to 25 kmpl | 23 | 1186 cc | Manual | Diesel | 5 Seater | Aqua Teal,AquaTeal/Black,Fiery Red,Fiery Red / Black,Polar White,PolarWhite/ Black,Titan Grey,Typhoon Silver | available | Hatchback | Diesel | B | Manual | 1.2 U2 CRDi | 5 | 1186 | BS6 | 74/4000 | 190/1750 | 23/25 | 3805 | 2450 | 1520 | 2450 | N/A | - | - | - | Yes | No | Yes | No | Yes | Yes | Yes/No | No | Yes | Yes | Yes | No | No | Yes | No | Yes | Yes | Yes | No | 37 | 5 | 165/70 R14 | 165/70 R14
25 | Hyundai | Hyundai Grand i10 Nios | Hyundai Grand i10 Nios Sportz U2 1.2 CRDi | ₹ 7.69 Lakh onwards | 7.69 | 23 to 25 kmpl | 23 | 1186 cc | Manual | Diesel | 5 Seater | Aqua Teal,AquaTeal/Black,Fiery Red,Fiery Red / Black,Polar White,PolarWhite/ Black,Titan Grey,Typhoon Silver | available | Hatchback | Diesel | B | Manual | 1.2 U2 CRDi | 5 | 1186 | BS6 | 74/4000 | 190/1750 | 23/25 | 3805 | 2450 | 1520 | 2450 | N/A | - | - | - | Yes | Yes | Yes | No | Yes | Yes | Yes/No | No | Yes | Yes | Yes | No | No | Yes | N/A | Yes | Yes | Yes | No | 37 | 5 | 165/70 R14 | 165/70 R14
26 | Hyundai | Hyundai Grand i10 Nios | Hyundai Grand i10 Nios Sportz AMT 1.2 CRDi | ₹ 8.31 Lakh onwards | 8.31 | 23 to 25 kmpl | 23 | 1186 cc | Automatic | Diesel | 5 Seater | Aqua Teal,AquaTeal/Black,Fiery Red,Fiery Red / Black,Polar White,PolarWhite/ Black,Titan Grey,Typhoon Silver | available | Hatchback | Diesel | B | Automatic | 1.2 U2 CRDi | 5 | 1186 | BS6 | 74/4000 | 190/1750 | 23/25 | 3805 | 2450 | 1520 | 2450 | N/A | - | - | - | Yes | Yes | Yes | No | Yes | Yes | Yes/No | No | Yes | Yes | Yes | No | No | Yes | N/A | Yes | Yes | Yes | No | 37 | 5 | 165/70 R14 | 165/70 R14
27 | Hyundai | Hyundai Grand i10 Nios | Hyundai Grand i10 Nios Asta U2 1.2 CRDi | ₹ 8.45 Lakh onwards | 8.45 | 23 to 25 kmpl | 23 | 1186 cc | Manual | Diesel | 5 Seater | Aqua Teal,AquaTeal/Black,Fiery Red,Fiery Red / Black,Polar White,PolarWhite/ Black,Titan Grey,Typhoon Silver | available | Hatchback | Diesel | B | Manual | 1.2 U2 CRDi | 5 | 1186 | BS6 | 74/4000 | 190/1750 | 23/25 | 3805 | 2450 | 1520 | 2450 | N/A | - | - | - | Yes | Yes | Yes | No | Yes | Yes | Yes/No | No | Yes | Yes | Yes | Yes | No | Yes | N/A | Yes | Yes | Yes | No | 37 | 5 | 175/60 R15 | 175/60 R15
28 | Hyundai | Hyundai Aura | Hyundai Aura | ₹ 5.98 - 9.36 Lakh | 5.98 | 20 - 25 kmpl | 20 | 998 to 1197 cc | Manual, Automatic | Petrol, CNG, Diesel | 5 Seater | Alpha Blue,Fiery Red,Polar White,Titan Grey,Typhoon Silver,Vintage Brown | available | - | Petrol, CNG, Diesel | - | Manual, Automatic | - | - |  | - | - | - | - | - | - | - | - | - | - | - | - | - | - | - | [18 empty] | - | -
29 | Hyundai | Hyundai Aura | Hyundai Aura E 1.2 Petrol | ₹ 5.98 Lakh onwards | 5.98 | 18 to 20 kmpl | 18 | 1197 cc | Manual | Petrol | 5 Seater | Alpha Blue,Fiery Red,Polar White,Titan Grey,Typhoon Silver,Vintage Brown | available | Sedan | Petrol | D | Manual | 1.2 Kappa Dual Petrol | 5 | 1197 | BS6 | 81/6000 | 114/4000 | 18/20 | 3995 | 2450 | 1520 | 2450 | 402 | 165 | - | - | Yes | No | No | No | Yes | Yes | No | No | No | No | No | No | No | No | N/A | Yes | Yes | Yes | No | 43 | 5 | 165/70 R14 | 165/70 R14
30 | Hyundai | Hyundai Aura | Hyundai Aura S 1.2 Petrol | ₹ 6.78 Lakh onwards | 6.78 | 18 to 20 kmpl | 18 | 1197 cc | Manual | Petrol | 5 Seater | Alpha Blue,Fiery Red,Polar White,Titan Grey,Typhoon Silver,Vintage Brown | available | Sedan | Petrol | B | Manual | 1.2 Kappa Dual Petrol | 5 | 1197 | BS6 | 81/6000 | 114/4000 | 18/20 | 3995 | 2450 | 1520 | 2450 | 402 | 165 | - | - | Yes | No | Yes | No | Yes | Yes | Yes/No | No | Yes | Yes | No | No | No | Yes | No | Yes | Yes | Yes | No | 37 | 5 | 165/70 R14 | 165/70 R14
31 | Hyundai | Hyundai Aura | Hyundai Aura S 1.2 AMT Petrol | ₹ 7.28 Lakh onwards | 7.28 | 18 to 20 kmpl | 18 | 1197 cc | Automatic | Petrol | 5 Seater | Alpha Blue,Fiery Red,Polar White,Titan Grey,Typhoon Silver,Vintage Brown | available | Sedan | Petrol | B | Automatic | 1.2 Kappa Dual Petrol | 5 | 1197 | BS6 | 81/6000 | 114/4000 | 18/20 | 3995 | 2450 | 1520 | 2450 | 407 | 165 | - | - | Yes | Yes | Yes | No | Yes | Yes | Yes/No | No | Yes | Yes | Yes | No | No | Yes | Yes | Yes | Yes | Yes | No | 37 | 5 | 175/60 R15 | 175/60 R15
32 | Hyundai | Hyundai Aura | Hyundai Aura SX 1.2 Petrol | ₹ 7.47 Lakh onwards | 7.47 | 18 to 20 kmpl | 18 | 1197 cc | Manual | Petrol | 5 Seater | Alpha Blue,Fiery Red,Polar White,Titan Grey,Typhoon Silver,Vintage Brown | available | Sedan | Petrol | D | Manual | 1.2 Kappa Dual Petrol | 5 | 1197 | BS6 | 81/6000 | 114/4000 | 18/20 | 3995 | 2450 | 1520 | 2450 | 402 | 165 | - | - | Yes | No | Yes | No | Yes | Yes | Yes/No | No | Yes | Yes | No | No | No | Yes | N/A | Yes | Yes | Yes | No | 43 | 5 | 175/60 R15 | 175/60 R15
33 | Hyundai | Hyundai Aura | Hyundai Aura SX 1.2 (O) Petrol | ₹ 8.03 Lakh onwards | 8.03 | 18 to 20 kmpl | 18 | 1197 cc | Manual | Petrol | 5 Seater | Alpha Blue,Fiery Red,Polar White,Titan Grey,Typhoon Silver,Vintage Brown | available | Sedan | Petrol | D | Manual | 1.2 Kappa | 5 | 1197 | BS6 | 81/6000 | 114/4000 | 18/20 | 3995 | 2450 | 1520 | 2450 | 402 | 165 | - | - | Yes | Yes | Yes | No | Yes | Yes | Yes/No | No | Yes | Yes | No | No | No | Yes | N/A | Yes | Yes | Yes | No | 43 | 5 | 175/60 R15 | 175/60 R15
34 | Hyundai | Hyundai Aura | Hyundai Aura SX Plus 1.2 AMT Petrol | ₹ 8.22 Lakh onwards | 8.22 | 18 to 20 kmpl | 18 | 1197 cc | Automatic | Petrol | 5 Seater | Alpha Blue,Fiery Red,Polar White,Titan Grey,Typhoon Silver,Vintage Brown | available | Sedan | Petrol | D | Automatic | 1.2 Kappa Dual Petrol | 5 | 1197 | BS6 | 81/6000 | 114/4000 | 18/20 | 3995 | 2450 | 1520 | 2450 | 402 | 165 | - | - | Yes | Yes | Yes | No | Yes | Yes | Yes/No | No | Yes | Yes | No | No | No | Yes | Yes | Yes | Yes | Yes | No | 43 | 5 | 175/60 R15 | 175/60 R15
35 | Hyundai | Hyundai Aura | Hyundai Aura SX Plus 1.0 Petrol | ₹ 8.72 Lakh onwards | 8.72 | 18 to 20 kmpl | 18 | 998 cc | Manual | Petrol | 5 Seater | Alpha Blue,Fiery Red,Polar White,Titan Grey,Typhoon Silver,Vintage Brown | available | Sedan | Petrol | B | Manual | 1.0 Turbo Gdi | 5 | 998 | BS6 | 99/6000 | 172/4000 | 18/20 | 3995 | 2450 | 1520 | 2450 | 402 | 165 | - | - | Yes | Yes | Yes | No | Yes | Yes | Yes/No | No | Yes | Yes | No | No | No | Yes | N/A | Yes | Yes | Yes | No | 37 | 5 | 175/60 R15 | 175/60 R15
36 | Hyundai | Hyundai Aura | Hyundai Aura S 1.2 CNG Petrol | ₹ 7.56 Lakh onwards | 7.56 | 18 to 20 kmpl | 18 | 1197 cc | Manual | CNG | 5 Seater | Alpha Blue,Fiery Red,Polar White,Titan Grey,Typhoon Silver,Vintage Brown | available | Sedan | CNG | D | Manual | 1.2 Bi-Fuel | 5 | 1197 | BS6 | 81/6000 | 114/4000 | 18/20 | 3995 | 2450 | 1520 | 2450 | 402 | 165 | - | - | Yes | No | Yes | No | Yes | Yes | Yes/No | No | Yes | Yes | No | No | No | Yes | N/A | Yes | Yes | Yes | No | 65 | 5 | 165/70 R14 | 165/70 R14
37 | Hyundai | Hyundai Aura | Hyundai Aura S 1.2 CRDi | ₹ 7.91 Lakh onwards | 7.91 | 23 to 25 kmpl | 23 | 1186 cc | Manual | Diesel | 5 Seater | Alpha Blue,Fiery Red,Polar White,Titan Grey,Typhoon Silver,Vintage Brown | available | Sedan | Diesel | B | Manual | 1.2 U2 CRDi Diesel | 5 | 1186 | BS6 | 74/4000 | 190/1750 | 23/25 | 3995 | 2450 | 1520 | 2450 | 402 | 165 | - | - | Yes | No | Yes | Yes | Yes | Yes | Yes/No | No | Yes | Yes | No | No | N/A | Yes | N/A | Yes | Yes | Yes | N/A | 43 | 5 | 165/65 R14 | 165/65 R14
38 | Hyundai | Hyundai Aura | Hyundai Aura S 1.2 AMT CRDi | ₹ 8.41 Lakh onwards | 8.41 | 23 to 25 kmpl | 23 | 1186 cc | Automatic | Diesel | 5 Seater | Alpha Blue,Fiery Red,Polar White,Titan Grey,Typhoon Silver,Vintage Brown | available | Sedan | Diesel | B | Automatic | 1.2 U2 CRDi Diesel | 5 | 1186 | BS6 | 74/4000 | 190/1750 | 23/25 | 3995 | 2450 | 1520 | 2450 | 402 | 165 | - | - | Yes | Yes | Yes | Yes | Yes | Yes | Yes/No | No | Yes | Yes | No | No | N/A | Yes | Yes | Yes | Yes | Yes | N/A | 43 | 5 | 175/60 R15 | 175/60 R15
39 | Hyundai | Hyundai Aura | Hyundai Aura SX 1.2 (O) CRDi | ₹ 9.17 Lakh onwards | 9.17 | 23 to 25 kmpl | 23 | 1186 cc | Manual | Diesel | 5 Seater | Alpha Blue,Fiery Red,Polar White,Titan Grey,Typhoon Silver,Vintage Brown | available | Sedan | Diesel | B | Manual | 1.2 U2 CRDi Diesel | 5 | 1186 | BS6 | 74/4000 | 190/1750 | 23/25 | 3995 | 2450 | 1520 | 2450 | 402 | 165 | - | - | Yes | Yes | Yes | Yes | Yes | Yes | Yes/No | No | Yes | Yes | No | No | N/A | Yes | N/A | Yes | Yes | Yes | N/A | 43 | 5 | 165/65 R14 | 165/65 R14
40 | Hyundai | Hyundai Aura | Hyundai Aura SX Plus 1.2 AMT CRDi | ₹ 9.36 Lakh onwards | 9.36 | 23 to 25 kmpl | 23 | 1186 cc | Manual | Diesel | 5 Seater | Alpha Blue,Fiery Red,Polar White,Titan Grey,Typhoon Silver,Vintage Brown | available | Sedan | Diesel | B | Manual | 1.2 U2 CRDi Diesel | 5 | 1186 | BS6 | 74/4000 | 190/1750 | 23/25 | 3995 | 2450 | 1520 | 2450 | 402 | 165 | - | - | Yes | Yes | Yes | Yes | Yes | Yes | Yes/No | No | Yes | Yes | No | No | N/A | Yes | N/A | Yes | No | Yes | N/A | 43 | 5 | 175/60 R15 | 175/60 R15
41 | Hyundai | Hyundai i20 | Hyundai i20 | ₹ 6.85 - 11.34 Lakh | 6.85 | 19 to 25 kmpl | 19 | 998 to 1493 cc | Manual, Automatic, Semi - Automatic | Petrol, Diesel | 5 Seater | Fiery Red,Fiery Red With Black Roof,(Metallic) Copper,Polar White,Polar White With Black Roof,Starry Night,Titan Grey,Typhoon Silver | available | - | Petrol, Diesel | - | Manual, Automatic, Semi - Automatic | - | - |  | - | - | - | - | - | - | - | - | - | - | - | - | - | - | - | [18 empty] | - | -
42 | Hyundai | Hyundai i20 | Hyundai i20 Magna 1.2 MT | ₹ 6.85 Lakh onwards | 6.85 | 18 to 20 kmpl | 18 | 1197 cc | Manual | Petrol | 5 Seater | Fiery Red,Fiery Red With Black Roof,(Metallic) Copper,Polar White,Polar White With Black Roof,Starry Night,Titan Grey,Typhoon Silver | available | Hatchback | Petrol | B | Manual | 1.2 l Kappa petrol | 5 | 1197 | BS6 | 82/6000 | 115/4200 | 18/20 | 3995 | 2580 | 1505 | 2580 | 311 | 170 | - | - | Yes | No | Yes | No | Yes | Yes | Yes | No | Yes | Yes | Yes | Yes | No | No | N/A | Yes | Yes | Yes | N/A | 37 | 5 | 185/65 R15 | 185/65 R15
43 | Hyundai | Hyundai i20 | Hyundai i20 Sportz 1.2 MT | ₹ 7.69 Lakh onwards | 7.69 | 18 to 20 kmpl | 18 | 1197 cc | Manual | Petrol | 5 Seater | Fiery Red,Fiery Red With Black Roof,(Metallic) Copper,Polar White,Polar White With Black Roof,Starry Night,Titan Grey,Typhoon Silver | available | Hatchback | Petrol | B | Manual | 1.2 l Kappa petrol | 5 | 1197 | BS6 | 82/6000 | 115/4200 | 18/20 | 3995 | 2580 | 1505 | 2580 | 311 | 170 | - | - | Yes | No | Yes | No | Yes | Yes | Yes | No | Yes | Yes | Yes | No | No | Yes | No | Yes | Yes | Yes | N/A | 37 | 5 | 195 / 55 R16 | 195 / 55 R16
44 | Hyundai | Hyundai i20 | Hyundai i20 Sportz 1.2 MT Dual Tone | ₹ 7.84 Lakh onwards | 7.84 | 18 to 20 kmpl | 18 | 1197 cc | Manual | Petrol | 5 Seater | Fiery Red,Fiery Red With Black Roof,(Metallic) Copper,Polar White,Polar White With Black Roof,Starry Night,Titan Grey,Typhoon Silver | available | Hatchback | Petrol | B | Manual | 1.2 l Kappa petrol | 5 | 1197 | BS6 | 82/6000 | 115/4200 | 18/20 | 3995 | 2580 | 1505 | 2580 | 311 | 170 | - | - | Yes | No | Yes | No | Yes | Yes | Yes | No | Yes | Yes | Yes | No | No | Yes | N/A | Yes | Yes | Yes | N/A | 37 | 5 | 195 / 55 R16 | 195 / 55 R16
45 | Hyundai | Hyundai i20 | Hyundai i20 Sportz 1.2 IVT | ₹ 8.69 Lakh onwards | 8.69 | 17 to 19 kmpl | 17 | 1197 cc | Automatic | Petrol | 5 Seater | Fiery Red,Fiery Red With Black Roof,(Metallic) Copper,Polar White,Polar White With Black Roof,Starry Night,Titan Grey,Typhoon Silver | available | Hatchback | Petrol | B | Automatic | 1.2 | - | 1197 | BS6 | 87/6000 | 115/1500 | 17/19 | 3995 | 2580 | 1505 | 2580 | 311 | 170 | - | - | Yes | No | Yes | No | Yes | Yes | Yes | No | Yes | Yes | Yes | No | No | Yes | No | Yes | Yes | Yes | N/A | 37 | 5 | 195 / 55 R16 | 195 / 55 R16
46 | Hyundai | Hyundai i20 | Hyundai i20 Asta 1.2 MT | ₹ 8.8 Lakh onwards | 8.8 | 18 to 20 kmpl | 18 | 1197 cc | Manual | Petrol | 5 Seater | Fiery Red,Fiery Red With Black Roof,(Metallic) Copper,Polar White,Polar White With Black Roof,Starry Night,Titan Grey,Typhoon Silver | available | Hatchback | Petrol | B | Manual | 1.2 l Kappa petrol | 5 | 1197 | BS6 | 82/6000 | 115/4200 | 18/20 | 3995 | 2580 | 1505 | 2580 | 311 | 170 | - | - | Yes | No | Yes | No | Yes | Yes | Yes | No | Yes | Yes | Yes | No | No | Yes | No | Yes | Yes | Yes | N/A | 37 | 5 | 195 / 55 R16 | 195 / 55 R16
47 | Hyundai | Hyundai i20 | Hyundai i20 Sportz 1.0 Turbo IMT | ₹ 8.81 Lakh onwards | 8.81 | 18 to 20 kmpl | 18 | 998 cc | Semi-Automatic | Petrol | 5 Seater | Fiery Red,Fiery Red With Black Roof,(Metallic) Copper,Polar White,Polar White With Black Roof,Starry Night,Titan Grey,Typhoon Silver | available | Hatchback | Petrol | B | Semi-Automatic | 1.0 l Turbo GDi petrol | - | 998 | BS6 | 118/6000 | 172/1500 | 18/20 | 3995 | 2580 | 1505 | 2580 | 311 | 170 | - | - | Yes | No | Yes | No | Yes | Yes | Yes | No | Yes | Yes | Yes | No | No | Yes | No | Yes | Yes | Yes | N/A | 37 | 5 | 195 / 55 R16 | 195 / 55 R16
48 | Hyundai | Hyundai i20 | Hyundai i20 Sportz 1.2 IVT Dual Tone | ₹ 8.84 Lakh onwards | 8.84 | 17 to 19 kmpl | 17 | 1197 cc | Automatic | Petrol | 5 Seater | Fiery Red,Fiery Red With Black Roof,(Metallic) Copper,Polar White,Polar White With Black Roof,Starry Night,Titan Grey,Typhoon Silver | available | Hatchback | Petrol | B | Automatic | 1.2 | - | 1197 | BS6 | 87/6000 | 115/1500 | 17/19 | 3995 | 2580 | 1505 | 2580 | 311 | 170 | - | - | Yes | No | Yes | No | Yes | Yes | Yes | No | Yes | Yes | Yes | No | No | Yes | N/A | Yes | Yes | Yes | N/A | 37 | 5 | 195 / 55 R16 | 195 / 55 R16
49 | Hyundai | Hyundai i20 | Hyundai i20 Sportz 1.2 IVT | ₹ 8.69 Lakh onwards | 8.69 | 17 to 19 kmpl | 17 | 1197 cc | Automatic | Petrol | 5 Seater | Fiery Red,Fiery Red With Black Roof,(Metallic) Copper,Polar White,Polar White With Black Roof,Starry Night,Titan Grey,Typhoon Silver | available | Hatchback | Petrol | B | Automatic | 1.2 l Kappa petrol | 5 | 1197 | BS6 | 82/6000 | 115/4200 | 18/20 | 3995 | 2580 | 1505 | 2580 | 311 | 170 | - | - | Yes | No | Yes | No | Yes | Yes | Yes | No | Yes | Yes | Yes | No | No | Yes | No | Yes | Yes | Yes | N/A | 37 | 5 | 195 / 55 R16 | 195 / 55 R16
50 | Hyundai | Hyundai i20 | Hyundai i20 Asta 1.2 MT | ₹ 8.8 Lakh onwards | 8.8 | 18 to 20 kmpl | 18 | 1197 cc | Manual | Petrol | 5 Seater | Fiery Red,Fiery Red With Black Roof,(Metallic) Copper,Polar White,Polar White With Black Roof,Starry Night,Titan Grey,Typhoon Silver | available | Hatchback | Petrol | B | Manual | 1.2 l Kappa petrol | 5 | 1197 | BS6 | 82/6000 | 115/4200 | 18/20 | 3995 | 1775 | 1505 | 2580 | 311 | 170 | - | N/A | Yes | No | Yes | No | Yes | Yes | Yes | No | Yes | Yes | Yes | No | No | Yes | No | Yes | Yes | Yes | No | 37 | 5 | 195 / 55 R16 | 195 / 55 R16
51 | Hyundai | Hyundai i20 | Hyundai i20 Sportz 1.0 Turbo IMT | ₹ 8.81 Lakh onwards | 8.81 | 18 to 20 kmpl | 18 | 998 cc | Semi-Automatic | Petrol | 5 Seater | Fiery Red,Fiery Red With Black Roof,(Metallic) Copper,Polar White,Polar White With Black Roof,Starry Night,Titan Grey,Typhoon Silver | available | Hatchback | Petrol | B | Semi-Automatic | 1.0 l Turbo GDi petrol | - | 998 | BS6 | 118/6000 | 172/1500 | 18/20 | 3995 | 1775 | 1505 | 2580 | 311 | 170 | - | N/A | Yes | No | Yes | No | Yes | Yes | Yes | No | Yes | Yes | Yes | No | No | Yes | No | Yes | Yes | Yes | No | 37 | 5 | 195 / 55 R16 | 195 / 55 R16
52 | Hyundai | Hyundai i20 | Hyundai i20 Sportz 1.2 IVT Dual Tone | ₹ 8.84 Lakh onwards | 8.84 | 17 to 19 kmpl | 17 | 1197 cc | Automatic | Petrol | 5 Seater | Fiery Red,Fiery Red With Black Roof,(Metallic) Copper,Polar White,Polar White With Black Roof,Starry Night,Titan Grey,Typhoon Silver | available | Hatchback | Petrol | B | Automatic | 1.2 | - | 1197 | BS6 | 87/6000 | 115/1500 | 17/19 | 3995 | 1775 | 1505 | 2580 | 311 | 170 | - | N/A | Yes | No | Yes | No | Yes | Yes | Yes | No | Yes | Yes | Yes | No | No | Yes | N/A | Yes | Yes | Yes | No | 37 | 5 | 195 / 55 R16 | 195 / 55 R16
53 | Hyundai | Hyundai i20 | Hyundai i20 Asta 1.2 MT Dual Tone | ₹ 8.95 Lakh onwards | 8.95 | 18 to 20 kmpl | 18 | 1197 cc | Manual | Petrol | 5 Seater | Fiery Red,Fiery Red With Black Roof,(Metallic) Copper,Polar White,Polar White With Black Roof,Starry Night,Titan Grey,Typhoon Silver | available | Hatchback | Petrol | B | Manual | 1.2 l Kappa petrol | 5 | 1197 | BS6 | 82/6000 | 115/4200 | 18/20 | 3995 | 1775 | 1505 | 2580 | 311 | 170 | - | N/A | Yes | No | Yes | No | Yes | Yes | Yes | No | Yes | Yes | Yes | No | No | Yes | N/A | Yes | Yes | Yes | No | 37 | 5 | 195 / 55 R16 | 195 / 55 R16
54 | Hyundai | Hyundai i20 | Hyundai i20 Sportz 1.0 Turbo IMT Dual Tone | ₹ 8.96 Lakh onwards | 8.96 | 18 to 20 kmpl | 18 | 998 cc | Semi-Automatic | Petrol | 5 Seater | Fiery Red,Fiery Red With Black Roof,(Metallic) Copper,Polar White,Polar White With Black Roof,Starry Night,Titan Grey,Typhoon Silver | available | Hatchback | Petrol | B | Semi-Automatic | 1.0 l Turbo GDi petrol | - | 998 | BS6 | 118/6000 | 172/1500 | 18/20 | 3995 | 1775 | 1505 | 2580 | 311 | 170 | - | N/A | Yes | No | Yes | No | Yes | Yes | Yes | No | Yes | Yes | Yes | No | No | Yes | N/A | Yes | Yes | Yes | No | 37 | 5 | 195 / 55 R16 | 195 / 55 R16
55 | Hyundai | Hyundai i20 | Hyundai i20 Asta (O) 1.2 MT | ₹ 9.33 Lakh onwards | 9.33 | 18 to 20 kmpl | 18 | 1197 cc | Manual | Petrol | 5 Seater | Fiery Red,Fiery Red With Black Roof,(Metallic) Copper,Polar White,Polar White With Black Roof,Starry Night,Titan Grey,Typhoon Silver | available | Hatchback | Petrol | B | Manual | 1.2 l Kappa petrol | 5 | 1197 | BS6 | 82/6000 | 115/4200 | 18/20 | 3995 | 1775 | 1505 | 2580 | 311 | 170 | - | N/A | Yes | Yes | Yes | No | Yes | Yes | Yes | No | Yes | Yes | Yes | No | No | Yes | Yes | Yes | Yes | Yes | Yes | 37 | 5 | 195 / 55 R16 | 195 / 55 R16
56 | Hyundai | Hyundai i20 | Hyundai i20 Asta (O) 1.2 MT Dual Tone | ₹ 9.48 Lakh onwards | 9.48 | 18 to 20 kmpl | 18 | 1197 cc | Manual | Petrol | 5 Seater | Fiery Red,Fiery Red With Black Roof,(Metallic) Copper,Polar White,Polar White With Black Roof,Starry Night,Titan Grey,Typhoon Silver | available | Hatchback | Petrol | B | Manual | 1.2 l Kappa petrol | 5 | 1197 | BS6 | 82/6000 | 115/4200 | 18/20 | 3995 | 1775 | 1505 | 2580 | 311 | 170 | - | N/A | Yes | Yes | Yes | No | Yes | Yes | Yes | No | Yes | Yes | Yes | No | No | Yes | N/A | Yes | Yes | Yes | Yes | 37 | 5 | 195 / 55 R16 | 195 / 55 R16
57 | Hyundai | Hyundai i20 | Hyundai i20 Asta 1.2 IVT | ₹ 9.8 Lakh onwards | 9.8 | 17 to 19 kmpl | 17 | 1197 cc | Automatic | Petrol | 5 Seater | Fiery Red,Fiery Red With Black Roof,(Metallic) Copper,Polar White,Polar White With Black Roof,Starry Night,Titan Grey,Typhoon Silver | available | Hatchback | Petrol | B | Automatic | 1.2 l Kappa | - | 1197 | BS6 | 87/6000 | 115/1500 | 17/19 | 3995 | 1775 | 1505 | 2580 | 311 | 170 | - | N/A | Yes | Yes | Yes | No | Yes | Yes | Yes | No | Yes | Yes | Yes | No | No | Yes | No | Yes | Yes | Yes | No | 37 | 5 | 195 / 55 R16 | 195 / 55 R16
58 | Hyundai | Hyundai i20 | Hyundai i20 Asta 1.0 Turbo IMT | ₹ 9.91 Lakh onwards | 9.91 | 18 to 20 kmpl | 18 | 998 cc | Automatic | Petrol | 5 Seater | Fiery Red,Fiery Red With Black Roof,(Metallic) Copper,Polar White,Polar White With Black Roof,Starry Night,Titan Grey,Typhoon Silver | available | Hatchback | Petrol | B | Automatic | 1.0 l Turbo GDi petrol | - | 998 | BS6 | 118/6000 | 172/1500 | 18/20 | 3995 | 1775 | 1505 | 2580 | 311 | 170 | - | N/A | Yes | Yes | Yes | No | Yes | Yes | Yes | No | Yes | Yes | Yes | No | No | Yes | No | Yes | Yes | Yes | No | 37 | 5 | 195 / 55 R16 | 195 / 55 R16
59 | Hyundai | Hyundai i20 | Hyundai i20 Asta 1.2 IVT Dual Tone | ₹ 9.95 Lakh onwards | 9.95 | 17 to 19 kmpl | 17 | 1197 cc | Automatic | Petrol | 5 Seater | Fiery Red,Fiery Red With Black Roof,(Metallic) Copper,Polar White,Polar White With Black Roof,Starry Night,Titan Grey,Typhoon Silver | available | Hatchback | Petrol | B | Automatic | 1.2 l Kappa | - | 1197 | BS6 | 87/6000 | 115/1500 | 17/19 | 3995 | 1775 | 1505 | 2580 | 311 | 170 | - | N/A | Yes | Yes | Yes | No | Yes | Yes | Yes | No | Yes | Yes | Yes | No | No | Yes | N/A | Yes | Yes | Yes | No | 37 | 5 | 195 / 55 R16 | 195 / 55 R16
60 | Hyundai | Hyundai i20 | Hyundai i20 Asta 1.0 Turbo IMT Dual Tone | ₹ 10.06 Lakh onwards | 10.06 | 18 to 20 kmpl | 18 | 998 cc | Automatic | Petrol | 5 Seater | Fiery Red,Fiery Red With Black Roof,(Metallic) Copper,Polar White,Polar White With Black Roof,Starry Night,Titan Grey,Typhoon Silver | available | Hatchback | Petrol | B | Automatic | 1.0 l Turbo GDi petrol | - | 998 | BS6 | 118/6000 | 172/1500 | 18/20 | 3995 | 1775 | 1505 | 2580 | 311 | 170 | - | N/A | Yes | Yes | Yes | No | Yes | Yes | Yes | No | Yes | Yes | Yes | No | No | Yes | N/A | Yes | Yes | Yes | No | 37 | 5 | 195 / 55 R16 | 195 / 55 R16
61 | Hyundai | Hyundai i20 | Hyundai i20 Asta 1.0 Turbo DCT | ₹ 10.68 Lakh onwards | 10.68 | 18 to 20 kmpl | 18 | 998 cc | Automatic | Petrol | 5 Seater | Fiery Red,Fiery Red With Black Roof,(Metallic) Copper,Polar White,Polar White With Black Roof,Starry Night,Titan Grey,Typhoon Silver | available | Hatchback | Petrol | B | Automatic | 1.0 l Turbo GDi petrol | 5 | 998 | BS6 | 118/6000 | 172/1500 | 18/20 | 3995 | 1775 | 1505 | 2580 | 311 | 170 | - | N/A | Yes | Yes | Yes | No | Yes | Yes | Yes | No | Yes | Yes | Yes | No | No | Yes | No | Yes | Yes | Yes | Yes | 37 | 5 | 195 / 55 R16 | 195 / 55 R16
62 | Hyundai | Hyundai i20 | Hyundai i20 Asta 1.0 Turbo DCT Dual Tone | ₹ 10.83 Lakh onwards | 10.83 | 18 to 20 kmpl | 18 | 998 cc | Automatic | Petrol | 5 Seater | Fiery Red,Fiery Red With Black Roof,(Metallic) Copper,Polar White,Polar White With Black Roof,Starry Night,Titan Grey,Typhoon Silver | available | Hatchback | Petrol | B | Automatic | 1.0 l Turbo GDi petrol | 5 | 998 | BS6 | 118/6000 | 172/1500 | 18/20 | 3995 | 1775 | 1505 | 2580 | 311 | 170 | - | N/A | Yes | Yes | Yes | No | Yes | Yes | Yes | No | Yes | Yes | Yes | No | No | Yes | N/A | Yes | Yes | Yes | Yes | 37 | 5 | 195 / 55 R16 | 195 / 55 R16
63 | Hyundai | Hyundai i20 | Hyundai i20 Asta (O) 1.0 Turbo DCT | ₹ 11.19 Lakh onwards | 11.19 | 18 to 20 kmpl | 18 | 998 cc | Automatic | Petrol | 5 Seater | Fiery Red,Fiery Red With Black Roof,(Metallic) Copper,Polar White,Polar White With Black Roof,Starry Night,Titan Grey,Typhoon Silver | available | Hatchback | Petrol | B | Automatic | 1.0 l Turbo GDi petrol | 5 | 998 | BS6 | 118/6000 | 172/1500 | 18/20 | 3995 | 1775 | 1505 | 2580 | 311 | 170 | - | N/A | Yes | Yes | Yes | No | Yes | Yes | Yes | No | Yes | Yes | Yes | No | No | Yes | No | Yes | Yes | Yes | Yes | 37 | 5 | 195 / 55 R16 | 195 / 55 R16
64 | Hyundai | Hyundai i20 | Hyundai i20 Asta (O) 1.0 Turbo DCT Dual Tone | ₹ 11.34 Lakh onwards | 11.34 | 18 to 20 kmpl | 18 | 998 cc | Automatic | Petrol | 5 Seater | Fiery Red,Fiery Red With Black Roof,(Metallic) Copper,Polar White,Polar White With Black Roof,Starry Night,Titan Grey,Typhoon Silver | available | Hatchback | Petrol | B | Automatic | 1.0 l Turbo GDi petrol | 5 | 998 | BS6 | 118/6000 | 172/1500 | 18/20 | 3995 | 1775 | 1505 | 2580 | 311 | 170 | - | N/A | Yes | Yes | Yes | No | Yes | Yes | Yes | No | Yes | Yes | Yes | No | No | Yes | N/A | Yes | Yes | Yes | Yes | 37 | 5 | 195 / 55 R16 | 195 / 55 R16
65 | Hyundai | Hyundai i20 | Hyundai i20 Magna 1.5 MT Diesel | ₹ 8.21 Lakh onwards | 8.21 | 23 to 25 kmpl | 23 | 1493 cc | Manual | Diesel | 5 Seater | Fiery Red,Fiery Red With Black Roof,(Metallic) Copper,Polar White,Polar White With Black Roof,Starry Night,Titan Grey,Typhoon Silver | available | Hatchback | Diesel | B | Manual | 1.5 l U2 diesel | 6 | 1493 | BS6 | 99/4000 | 240/1500 | 23/25 | 3995 | 1775 | 1505 | 2580 | 311 | 170 | - | N/A | Yes | No | Yes | No | Yes | Yes | Yes | No | Yes | Yes | Yes | No | No | No | No | Yes | Yes | Yes | No | 37 | 5 | 185/65 R15 | 185/65 R15
66 | Hyundai | Hyundai i20 | Hyundai i20 Sportz 1.5 MT Diesel | ₹ 9.01 Lakh onwards | 9.01 | 23 to 25 kmpl | 23 | 1493 cc | Manual | Diesel | 5 Seater | Fiery Red,Fiery Red With Black Roof,(Metallic) Copper,Polar White,Polar White With Black Roof,Starry Night,Titan Grey,Typhoon Silver | available | Hatchback | Diesel | B | Manual | 1.5 l U2 diesel | 6 | 1493 | BS6 | 99/4000 | 240/1500 | 23/25 | 3995 | 1775 | 1505 | 2580 | 311 | 170 | - | N/A | Yes | No | Yes | No | Yes | Yes | Yes | No | Yes | Yes | No | No | No | Yes | No | Yes | Yes | Yes | No | 37 | 5 | 195 / 55 R16 | 195 / 55 R16
67 | Hyundai | Hyundai i20 | Hyundai i20 Sportz 1.5 MT Diesel Dual Tone | ₹ 9.16 Lakh onwards | 9.16 | 23 to 25 kmpl | 23 | 1493 cc | Manual | Diesel | 5 Seater | Fiery Red,Fiery Red With Black Roof,(Metallic) Copper,Polar White,Polar White With Black Roof,Starry Night,Titan Grey,Typhoon Silver | available | Hatchback | Diesel | B | Manual | 1.5 l U2 diesel | 6 | 1493 | BS6 | 99/4000 | 240/1500 | 23/25 | 3995 | 1775 | 1505 | 2580 | 311 | 170 | - | N/A | Yes | No | Yes | No | Yes | Yes | Yes | No | Yes | Yes | No | No | No | Yes | N/A | Yes | Yes | Yes | No | 37 | 5 | 195 / 55 R16 | 195 / 55 R16
68 | Hyundai | Hyundai i20 | Hyundai i20 Asta (O) 1.5 MT Diesel | ₹ 10.61 Lakh onwards | 10.61 | 23 to 25 kmpl | 23 | 1493 cc | Manual | Diesel | 5 Seater | Fiery Red,Fiery Red With Black Roof,(Metallic) Copper,Polar White,Polar White With Black Roof,Starry Night,Titan Grey,Typhoon Silver | available | Hatchback | Diesel | B | Manual | 1.5 l U2 diesel | 6 | 1493 | BS6 | 99/4000 | 240/1500 | 23/25 | 3995 | 1775 | 1505 | 2580 | 311 | 170 | - | N/A | Yes | Yes | Yes | No | Yes | Yes | Yes | No | Yes | Yes | Yes | No | No | Yes | No | Yes | Yes | Yes | Yes | 37 | 5 | 195 / 55 R16 | 195 / 55 R16
69 | Hyundai | Hyundai i20 | Hyundai i20 Asta (O) 1.5 MT Diesel Dual Tone | ₹ 10.76 Lakh onwards | 10.76 | 23 to 25 kmpl | 23 | 1493 cc | Manual | Diesel | 5 Seater | Fiery Red,Fiery Red With Black Roof,(Metallic) Copper,Polar White,Polar White With Black Roof,Starry Night,Titan Grey,Typhoon Silver | available | Hatchback | Diesel | B | Manual | 1.5 l U2 diesel | 6 | 1493 | BS6 | 99/4000 | 240/1500 | 23/25 | 3995 | 1775 | 1505 | 2580 | 311 | 170 | - | N/A | Yes | Yes | Yes | No | Yes | Yes | Yes | No | Yes | Yes | Yes | No | No | Yes | N/A | Yes | Yes | Yes | Yes | 37 | 5 | 195 / 55 R16 | 195 / 55 R16
70 | Hyundai | Hyundai Venue | Hyundai Venue | ₹ 6.92 - 11.76 Lakh | 6.92 | 17 - 23 kmpl | 17 | 998 to 1493 cc | Manual, Automatic | Petrol, Diesel | 5 Seater | Deep Forest,Denim Blue,Denim Blue / Polar White,Fiery Red,Lava Orange,Lava Orange / Phantom Black,Polar White,Polar White / Phantom Black,Titan Grey,TitanGrey/Phantom Black Roof,Typhoon Silver | available | - | Petrol, Diesel | - | Manual, Automatic | - | - |  | - | - | - | - | - | - | - | - | - | - | - | - | - | - | - | [18 empty] | - | -
71 | Hyundai | Hyundai Venue | Hyundai Venue E 1.2 Petrol | ₹ 6.92 Lakh onwards | 6.92 | 15 to 17 kmpl | 15 | 1197 cc | Manual | Petrol | 5 Seater | Deep Forest,Denim Blue,Denim Blue / Polar White,Fiery Red,Lava Orange,Lava Orange / Phantom Black,Polar White,Polar White / Phantom Black,Titan Grey,TitanGrey/Phantom Black Roof,Typhoon Silver | available | SUV | Petrol | C | Manual | 1.2 Kappa Petrol | 5 | 1197 | BS6 | 82/6000 | 114/4000 | 15/17 | 3995 | 1770 | 1590 | 2500 | 350 | 195 | - | 5.1 | Yes | Yes | Yes | N/A | Yes | Yes | Yes/No | N/A | No | N/A | N/A | N/A | N/A | N/A | N/A | Yes | Yes | Yes | N/A | 45 | 5 | 195 / 65 R15 | 195 / 65 R15
72 | Hyundai | Hyundai Venue | Hyundai Venue S 1.2 Petrol | ₹ 7.68 Lakh onwards | 7.68 | 15 to 17 kmpl | 15 | 1197 cc | Manual | Petrol | 5 Seater | Deep Forest,Denim Blue,Denim Blue / Polar White,Fiery Red,Lava Orange,Lava Orange / Phantom Black,Polar White,Polar White / Phantom Black,Titan Grey,TitanGrey/Phantom Black Roof,Typhoon Silver | available | SUV | Petrol | C | Manual | 1.2 Kappa Petrol | 5 | 1197 | BS6 | 82/6000 | 114/4000 | 15/17 | 3995 | 1770 | 1605 | 2500 | 350 | 195 | - | 5.1 | Yes | Yes | Yes | N/A | Yes | Yes | Yes | N/A | Yes | Yes | N/A | N/A | N/A | Yes | N/A | Yes | Yes | Yes | N/A | 45 | 5 | 195 / 65 R15 | 195 / 65 R15
73 | Hyundai | Hyundai Venue | Hyundai Venue S Plus 1.2 Petrol | ₹ 8.55 Lakh onwards | 8.55 | 15 to 17 kmpl | 15 | 1197 cc | Manual | Petrol | 5 Seater | Deep Forest,Denim Blue,Denim Blue / Polar White,Fiery Red,Lava Orange,Lava Orange / Phantom Black,Polar White,Polar White / Phantom Black,Titan Grey,TitanGrey/Phantom Black Roof,Typhoon Silver | available | SUV | Petrol | C | Manual | 1.2 Kappa Petrol | 5 | 1197 | BS6 | 82/6000 | 115/4000 | 15/17 | 3995 | 1770 | 1605 | 2500 | 350 | 195 | - | 5.1 | Yes | Yes | Yes | N/A | Yes | Yes | Yes/No | N/A | Yes | Yes | N/A | N/A | N/A | Yes | N/A | Yes | Yes | Yes | N/A | 45 | 5 | 195 / 65 R15 | 195 / 65 R15
74 | Hyundai | Hyundai Venue | Hyundai Venue S 1.0 Turbo | ₹ 8.74 Lakh onwards | 8.74 | 16 to 18 kmpl | 16 | 998 cc | Manual | Petrol | 5 Seater | Deep Forest,Denim Blue,Denim Blue / Polar White,Fiery Red,Lava Orange,Lava Orange / Phantom Black,Polar White,Polar White / Phantom Black,Titan Grey,TitanGrey/Phantom Black Roof,Typhoon Silver | available | SUV | Petrol | C | Manual | 1.0 Kappa Turbo GDi Petrol | 6 | 998 | BS6 | 118/6000 | 172/1500 | 16/18 | 3995 | 1770 | 1605 | 2500 | 350 | 190 | - | 5.1 | Yes | Yes | Yes | N/A | Yes | Yes | Yes/No | N/A | Yes | Yes | N/A | N/A | N/A | Yes | N/A | Yes | Yes | Yes | N/A | 45 | 5 | 195 / 65 R15 | 195 / 65 R15
75 | Hyundai | Hyundai Venue | Hyundai Venue S 1.0 Turbo DCT | ₹ 9.78 Lakh onwards | 9.78 | 16 to 18 kmpl | 16 | 998 cc | Automatic | Petrol | 5 Seater | Deep Forest,Denim Blue,Denim Blue / Polar White,Fiery Red,Lava Orange,Lava Orange / Phantom Black,Polar White,Polar White / Phantom Black,Titan Grey,TitanGrey/Phantom Black Roof,Typhoon Silver | available | SUV | Petrol | C | Automatic | 1.0 Kappa Turbo GDi Petrol | 7 | 998 | BS6 | 118/6000 | 172/1500 | 16/18 | 3995 | 1770 | 1605 | 2500 | 350 | 195 | - | 5.1 | Yes | Yes | Yes | N/A | Yes | Yes | Yes/No | N/A | Yes | Yes | N/A | N/A | N/A | Yes | N/A | Yes | Yes | Yes | Yes | 45 | 5 | 195 / 65 R15 | 195 / 65 R15
76 | Hyundai | Hyundai Venue | Hyundai Venue SX 1.0 Turbo | ₹ 10 Lakh onwards | 10 | 16 to 18 kmpl | 16 | 998 cc | Manual | Petrol | 5 Seater | Deep Forest,Denim Blue,Denim Blue / Polar White,Fiery Red,Lava Orange,Lava Orange / Phantom Black,Polar White,Polar White / Phantom Black,Titan Grey,TitanGrey/Phantom Black Roof,Typhoon Silver | available | SUV | Petrol | C | Manual | 1.0 Kappa Turbo GDi Petrol | 6 | 998 | BS6 | 118/6000 | 172/1500 | 16/18 | 3995 | 1770 | 1605 | 2500 | 350 | 195 | - | 5.1 | Yes | Yes | Yes | N/A | Yes | Yes | Yes/No | N/A | Yes | Yes | N/A | N/A | N/A | Yes | Yes | Yes | Yes | Yes | N/A | 45 | 5 | 215 / 60 R16 | 215 / 60 R16
77 | Hyundai | Hyundai Venue | Hyundai Venue SX 1.0 Turbo iMT | ₹ 10 Lakh onwards | 10 | 16 to 18 kmpl | 16 | 998 cc | Automatic | Petrol | 5 Seater | Deep Forest,Denim Blue,Denim Blue / Polar White,Fiery Red,Lava Orange,Lava Orange / Phantom Black,Polar White,Polar White / Phantom Black,Titan Grey,TitanGrey/Phantom Black Roof,Typhoon Silver | available | SUV | Petrol | C | Automatic | 1.0 Kappa Turbo GDi Petrol | 6 | 998 | BS6 | 118/6000 | 172/1500 | 16/18 | 3995 | 1770 | 1605 | 2500 | 350 | 195 | - | 5.1 | Yes | Yes | Yes | N/A | Yes | Yes | Yes/No | N/A | Yes | Yes | N/A | No | N/A | Yes | N/A | Yes | Yes | Yes | N/A | 45 | 5 | 215 / 60 R16 | 215 / 60 R16
78 | Hyundai | Hyundai Venue | Hyundai Venue Sport SX 1.0 Turbo iMT | ₹ 10.3 Lakh onwards | 10.3 | 16 to 18 kmpl | 16 | 998 cc | Automatic | Petrol | 5 Seater | Deep Forest,Denim Blue,Denim Blue / Polar White,Fiery Red,Lava Orange,Lava Orange / Phantom Black,Polar White,Polar White / Phantom Black,Titan Grey,TitanGrey/Phantom Black Roof,Typhoon Silver | available | SUV | Petrol | C | Automatic | 1.0 Kappa Turbo GDi Petrol | 6 | 998 | BS6 | 118/6000 | 172/1500 | 16/18 | 3995 | 1770 | 1605 | 2500 | 350 | 195 | - | 5.1 | Yes | Yes | Yes | N/A | Yes | Yes | Yes/No | N/A | Yes | Yes | N/A | No | N/A | Yes | N/A | Yes | Yes | Yes | N/A | 45 | 5 | 215 / 60 R16 | 215 / 60 R16
79 | Hyundai | Hyundai Venue | Hyundai Venue SX 1.0 (O) Turbo | ₹ 11.13 Lakh onwards | 11.13 | 16 to 18 kmpl | 16 | 998 cc | Manual | Petrol | 5 Seater | Deep Forest,Denim Blue,Denim Blue / Polar White,Fiery Red,Lava Orange,Lava Orange / Phantom Black,Polar White,Polar White / Phantom Black,Titan Grey,TitanGrey/Phantom Black Roof,Typhoon Silver | available | SUV | Petrol | C | Manual | 1.0 Kappa Turbo GDi Petrol | 6 | 998 | BS6 | 118/6000 | 172/1500 | 16/18 | 3995 | 1770 | 1605 | 2500 | 350 | 195 | - | 5.1 | Yes | Yes | Yes | N/A | Yes | Yes | Yes/No | N/A | Yes | Yes | N/A | Yes | N/A | Yes | Yes | Yes | Yes | Yes | N/A | 45 | 5 | 215 / 60 R16 | 215 / 60 R16
80 | Hyundai | Hyundai Venue | Hyundai Venue SX (O) 1.0 Turbo iMT | ₹ 11.26 Lakh onwards | 11.26 | 16 to 18 kmpl | 16 | 998 cc | Automatic | Petrol | 5 Seater | Deep Forest,Denim Blue,Denim Blue / Polar White,Fiery Red,Lava Orange,Lava Orange / Phantom Black,Polar White,Polar White / Phantom Black,Titan Grey,TitanGrey/Phantom Black Roof,Typhoon Silver | available | SUV | Petrol | C | Automatic | 1.0 Kappa Turbo GDi Petrol | 6 | 998 | BS6 | 118/6000 | 172/1500 | 16/18 | 3995 | 1770 | 1605 | 2500 | 350 | 195 | - | 5.1 | Yes | Yes | Yes | N/A | Yes | Yes | Yes | N/A | Yes | Yes | N/A | No | N/A | Yes | N/A | Yes | Yes | Yes | N/A | 45 | 5 | 215 / 60 R16 | 215 / 60 R16
81 | Hyundai | Hyundai Venue | Hyundai Venue Sport SX (O) 1.0 Turbo iMT | ₹ 11.39 Lakh onwards | 11.39 | 16 to 18 kmpl | 16 | 998 cc | Automatic | Petrol | 5 Seater | Deep Forest,Denim Blue,Denim Blue / Polar White,Fiery Red,Lava Orange,Lava Orange / Phantom Black,Polar White,Polar White / Phantom Black,Titan Grey,TitanGrey/Phantom Black Roof,Typhoon Silver | available | SUV | Petrol | C | Automatic | 1.0 Kappa Turbo GDi Petrol | 6 | 998 | BS6 | 118/6000 | 172/1500 | 16/18 | 3995 | 1770 | 1605 | 2500 | 350 | 190 | - | 5.1 | Yes | Yes | Yes | N/A | Yes | Yes | Yes/No | N/A | Yes | Yes | N/A | No | N/A | Yes | N/A | Yes | Yes | Yes | N/A | 45 | 5 | 215 / 60 R16 | 215 / 60 R16
82 | Hyundai | Hyundai Venue | Hyundai Venue SX Plus 1.0 Turbo DCT | ₹ 11.59 Lakh onwards | 11.59 | 16 to 18 kmpl | 16 | 998 cc | Automatic | Petrol | 5 Seater | Deep Forest,Denim Blue,Denim Blue / Polar White,Fiery Red,Lava Orange,Lava Orange / Phantom Black,Polar White,Polar White / Phantom Black,Titan Grey,TitanGrey/Phantom Black Roof,Typhoon Silver | available | SUV | Petrol | C | Automatic | 1.0 Kappa Turbo GDi Petrol | 7 | 998 | BS6 | 118/6000 | 172/1500 | 16/18 | 3995 | 1770 | 1605 | 2500 | 350 | 195 | 1168 | 5.1 | Yes | Yes | Yes | N/A | Yes | Yes | Yes/No | N/A | Yes | Yes | N/A | Yes | N/A | Yes | N/A | Yes | Yes | Yes | Yes | 45 | 5 | 195 / 65 R15 | 195 / 65 R15
83 | Hyundai | Hyundai Venue | Hyundai Venue Sport SX Plus 1.0 Turbo DCT | ₹ 11.76 Lakh onwards | 11.76 | 16 to 18 kmpl | 16 | 998 cc | Manual | Petrol | 5 Seater | Deep Forest,Denim Blue,Denim Blue / Polar White,Fiery Red,Lava Orange,Lava Orange / Phantom Black,Polar White,Polar White / Phantom Black,Titan Grey,TitanGrey/Phantom Black Roof,Typhoon Silver | available | SUV | Petrol | C | Manual | 1.0 Kappa Turbo GDi Petrol | 6 | 998 | BS6 | 118/6000 | 172/1500 | 16/18 | 3995 | 1770 | 1605 | 2500 | 350 | 190 | - | 5.1 | Yes | Yes | Yes | N/A | Yes | Yes | Yes/No | N/A | Yes | Yes | N/A | No | N/A | Yes | N/A | Yes | Yes | Yes | N/A | 45 | 5 | 215 / 60 R16 | 215 / 60 R16
84 | Hyundai | Hyundai Venue | Hyundai Venue E 1.5 CRDi | ₹ 8.38 Lakh onwards | 8.38 | 21 to 23 kmpl | 21 | 1493 cc | Manual | Diesel | 5 Seater | Deep Forest,Denim Blue,Denim Blue / Polar White,Fiery Red,Lava Orange,Lava Orange / Phantom Black,Polar White,Polar White / Phantom Black,Titan Grey,TitanGrey/Phantom Black Roof,Typhoon Silver | available | SUV | Diesel | D | Manual | 1.5 l U2 CRDi Diesel | 6 | 1493 | BS6 | 98/4000 | 240/1500 | 21/23 | 3995 | 1770 | 1605 | 2500 | N/A | 195 | - | 5.1 | Yes | No | Yes | No | Yes | Yes | Yes/No | No | No | No | No | No | No | No | N/A | Yes | Yes | Yes | No | 45 | 5 | 215 / 60 R16 | 215 / 60 R16
85 | Hyundai | Hyundai Venue | Hyundai Venue S 1.5 CRDi | ₹ 9.29 Lakh onwards | 9.29 | 21 to 23 kmpl | 21 | 1493 cc | Manual | Diesel | 5 Seater | Deep Forest,Denim Blue,Denim Blue / Polar White,Fiery Red,Lava Orange,Lava Orange / Phantom Black,Polar White,Polar White / Phantom Black,Titan Grey,TitanGrey/Phantom Black Roof,Typhoon Silver | available | SUV | Diesel | D | Manual | 1.5 l U2 CRDi Diesel | 6 | 1493 | BS6 | 98/4000 | 240/1500 | 21/23 | 3995 | 1770 | 1605 | 2500 | N/A | 195 | - | 5.1 | Yes | No | Yes | No | Yes | Yes | Yes | No | Yes | Yes | Yes | No | No | Yes | N/A | Yes | Yes | Yes | No | 45 | 5 | 215 / 60 R16 | 215 / 60 R16
86 | Hyundai | Hyundai Venue | Hyundai Venue SX 1.5 CRDi | ₹ 10 Lakh onwards | 10 | 21 to 23 kmpl | 21 | 1493 cc | Manual | Diesel | 5 Seater | Deep Forest,Denim Blue,Denim Blue / Polar White,Fiery Red,Lava Orange,Lava Orange / Phantom Black,Polar White,Polar White / Phantom Black,Titan Grey,TitanGrey/Phantom Black Roof,Typhoon Silver | available | SUV | Diesel | D | Manual | 1.5 l U2 CRDi Diesel | 6 | 1493 | BS6 | 98/4000 | 240/1500 | 21/23 | 3995 | 1770 | 1605 | 2500 | N/A | 195 | - | 5.1 | Yes | Yes | Yes | No | Yes | Yes | Yes/No | No | Yes | Yes | Yes | No | No | Yes | Yes | Yes | Yes | Yes | No | 45 | 5 | 215 / 60 R16 | 215 / 60 R16
87 | Hyundai | Hyundai Venue | Hyundai Venue Sport SX 1.5 CRDi | ₹ 10.41 Lakh onwards | 10.41 | 21 to 23 kmpl | 21 | 1493 cc | Manual | Diesel | 5 Seater | Deep Forest,Denim Blue,Denim Blue / Polar White,Fiery Red,Lava Orange,Lava Orange / Phantom Black,Polar White,Polar White / Phantom Black,Titan Grey,TitanGrey/Phantom Black Roof,Typhoon Silver | available | SUV | Diesel | D | Manual | 1.5 l U2 CRDi Diesel | 6 | 1493 | BS6 | 98/4000 | 240/1500 | 21/23 | 3995 | 1770 | 1605 | 2500 | N/A | 195 | - | 5.1 | Yes | Yes | Yes | No | Yes | Yes | Yes/No | No | Yes | Yes | Yes | Yes | No | Yes | N/A | Yes | Yes | Yes | No | 45 | 5 | 215 / 60 R16 | 215 / 60 R16
88 | Hyundai | Hyundai Venue | Hyundai Venue SX 1.5 (O) CRDi | ₹ 11.58 Lakh onwards | 11.58 | 21 to 23 kmpl | 21 | 1493 cc | Manual | Diesel | 5 Seater | Deep Forest,Denim Blue,Denim Blue / Polar White,Fiery Red,Lava Orange,Lava Orange / Phantom Black,Polar White,Polar White / Phantom Black,Titan Grey,TitanGrey/Phantom Black Roof,Typhoon Silver | available | SUV | Diesel | D | Manual | 1.5 l U2 CRDi Diesel | 6 | 1493 | BS6 | 98/4000 | 240/1500 | 21/23 | 3995 | 1770 | 1605 | 2500 | N/A | 195 | - | 5.1 | Yes | Yes | Yes | No | Yes | Yes | Yes/No | No | Yes | Yes | Yes | Yes | No | Yes | N/A | Yes | Yes | Yes | No | 45 | 5 | 215 / 60 R16 | 215 / 60 R16
89 | Hyundai | Hyundai Venue | Hyundai Venue Sport SX (O) 1.5 CRDi | ₹ 11.71 Lakh onwards | 11.71 | 21 to 23 kmpl | 21 | 1493 cc | Manual | Diesel | 5 Seater | Deep Forest,Denim Blue,Denim Blue / Polar White,Fiery Red,Lava Orange,Lava Orange / Phantom Black,Polar White,Polar White / Phantom Black,Titan Grey,TitanGrey/Phantom Black Roof,Typhoon Silver | available | SUV | Diesel | D | Manual | 1.5 l U2 CRDi Diesel | 6 | 1493 | BS6 | 98/4000 | 240/1500 | 21/23 | 3995 | 1770 | 1605 | 2500 | N/A | 195 | - | 5.1 | Yes | Yes | Yes | No | Yes | Yes | Yes/No | No | Yes | Yes | Yes | Yes | No | Yes | N/A | Yes | Yes | Yes | No | 45 | 5 | 215 / 60 R16 | 215 / 60 R16
90 | Hyundai | Hyundai Verna | Hyundai Verna | ₹ 9.2 - 15.25 Lakh | 9.2 | 18 - 25 kmpl | 18 | 998 to 1497 cc | Manual, Automatic | Petrol, Diesel | 5 Seater | Fiery Red,Phantom Black,Polar White,Starry Night,Titan Grey,Typhoon Silver | available | - | Petrol, Diesel | - | Manual, Automatic | - | - |  | - | - | - | - | - | - | - | - | - | - | - | - | - | - | - | [18 empty] | - | -
91 | Hyundai | Hyundai Verna | Hyundai Verna E 1.5 VTVT | ₹ 9.2 Lakh onwards | 9.2 | 16 to 18 kmpl | 16 | 1497 cc | Manual | Diesel | 5 Seater | Fiery Red,Phantom Black,Polar White,Starry Night,Titan Grey,Typhoon Silver | available | Sedan | Diesel | D | Manual | 1.5 l MPi Petrol | 6 | 1497 | BS6 | 113/6300 | 144/4500 | 16/18 | 4440 | 2600 | 1457 | 2600 | 480 | 165 | - | 5.2 | Yes | No | Yes | No | Yes | Yes | Yes/No | N/A | Yes | Yes | No | No | No | Yes | N/A | Yes | Yes | Yes | No | 45 | 5 | 185 / 65 R15 | 185 / 65 R15
92 | Hyundai | Hyundai Verna | Hyundai Verna S 1.5 VTVT | ₹ 9.46 Lakh onwards | 9.46 | 16 to 18 kmpl | 16 | 1497 cc | Manual | Petrol | 5 Seater | Fiery Red,Phantom Black,Polar White,Starry Night,Titan Grey,Typhoon Silver | available | Sedan | Petrol | D | Manual | 1.5 l MPi Petrol | 6 | 1497 | BS6 | 113/6300 | 144/4500 | 16/18 | 4440 | 2600 | 1457 | 2600 | 480 | 165 | - | 5.2 | Yes | No | Yes | No | Yes | Yes | Yes/No | N/A | Yes | Yes | No | No | No | Yes | N/A | Yes | Yes | Yes | No | 45 | 5 | 185 / 65 R15 | 185 / 65 R15
93 | Hyundai | Hyundai Verna | Hyundai Verna S Plus 1.5 VTVT | ₹ 9.6 Lakh onwards | 9.6 | 16 to 18 kmpl | 16 | 1497 cc | Manual | Petrol | 5 Seater | Fiery Red,Phantom Black,Polar White,Starry Night,Titan Grey,Typhoon Silver | available | Sedan | Petrol | D | Manual | 1.5 l MPi Petrol | 6 | 1497 | BS6 | 113/6300 | 144/4500 | 16/18 | 4440 | 2600 | 1457 | 2600 | 480 | 165 | - | 5.2 | Yes | No | Yes | No | Yes | Yes | Yes/No | N/A | Yes | Yes | No | No | No | Yes | N/A | Yes | Yes | Yes | No | 45 | 5 | 185 / 65 R15 | 185 / 65 R15
94 | Hyundai | Hyundai Verna | Hyundai Verna SX 1.5 VTVT | ₹ 10.98 Lakh onwards | 10.98 | 16 to 18 kmpl | 16 | 1497 cc | Manual | Petrol | 5 Seater | Fiery Red,Phantom Black,Polar White,Starry Night,Titan Grey,Typhoon Silver | available | Sedan | Petrol | D | Manual | 1.5 l MPi Petrol | 6 | 1497 | BS6 | 113/6300 | 144/4500 | 16/18 | 4440 | 2600 | 1457 | 2600 | 480 | 165 | - | 5.2 | Yes | Yes | Yes | No | Yes | Yes | Yes | N/A | Yes | Yes | No | Yes | No | Yes | Yes | Yes | Yes | Yes | No | 45 | 5 | 185 / 65 R15 | 185 / 65 R15
95 | Hyundai | Hyundai Verna | Hyundai Verna SX 1.5 VTVT IVT | ₹ 12.2 Lakh onwards | 12.2 | 16 to 18 kmpl | 16 | 1497 cc | Automatic | Petrol | 5 Seater | Fiery Red,Phantom Black,Polar White,Starry Night,Titan Grey,Typhoon Silver | available | Sedan | Petrol | D | Automatic | 1.5 l MPi Petrol | - | 1497 | BS6 | 113/6300 | 144/4500 | 16/18 | 4440 | 2600 | 1457 | 2600 | 480 | 165 | - | 5.2 | Yes | Yes | Yes | No | Yes | Yes | Yes | N/A | Yes | Yes | Yes | Yes | No | Yes | Yes | Yes | Yes | Yes | No | 45 | 5 | 185 / 65 R15 | 185 / 65 R15
96 | Hyundai | Hyundai Verna | Hyundai Verna SX (O)1.5 VTVT | ₹ 12.84 Lakh onwards | 12.84 | 16 to 18 kmpl | 16 | 1497 cc | Manual | Petrol | 5 Seater | Fiery Red,Phantom Black,Polar White,Starry Night,Titan Grey,Typhoon Silver | available | Sedan | Petrol | D | Manual | 1.5 l MPi Petrol | 6 | 1497 | BS6 | 113/6300 | 144/4500 | 16/18 | 4440 | 2600 | 1457 | 2600 | 480 | 165 | - | 5.2 | Yes | Yes | Yes | No | Yes | Yes | Yes | No | Yes | No | Yes | Yes | No | Yes | Yes | Yes | Yes | Yes | Yes | 45 | 5 | 185 / 65 R15 | 185 / 65 R15
97 | Hyundai | Hyundai Verna | Hyundai Verna SX (O) 1.5 VTVT IVT | ₹ 14.09 Lakh onwards | 14.09 | 16 to 18 kmpl | 16 | 1497 cc | Automatic | Petrol | 5 Seater | Fiery Red,Phantom Black,Polar White,Starry Night,Titan Grey,Typhoon Silver | available | Sedan | Petrol | D | Automatic | 1.5 l MPi Petrol | - | 1497 | BS6 | 113/6300 | 144/4500 | 16/18 | 4440 | 2600 | 1457 | 2600 | 480 | 165 | - | 5.2 | Yes | Yes | Yes | No | Yes | Yes | Yes | N/A | Yes | Yes | Yes | Yes | No | Yes | Yes | Yes | Yes | Yes | Yes | 45 | 5 | 185 / 65 R15 | 185 / 65 R15
98 | Hyundai | Hyundai Verna | Hyundai Verna SX (O) 1.0 Turbo DCT | ₹ 14.15 Lakh onwards | 14.15 | 17 to 19 kmpl | 17 | 998 cc | Automatic | Petrol | 5 Seater | Fiery Red,Phantom Black,Polar White,Starry Night,Titan Grey,Typhoon Silver | available | Sedan | Petrol | D | Automatic | 1.0 l Kappa Turbo GDi Petrol | 7 | 998 | BS6 | 118/6000 | 172/1500 | 17/19 | 4440 | 2600 | 1457 | 2600 | 480 | 165 | - | 5.2 | Yes | Yes | Yes | No | Yes | Yes | Yes | No | Yes | Yes | Yes | Yes | No | Yes | Yes | Yes | Yes | Yes | Yes | 45 | 5 | 195 / 55 R16 | 195 / 55 R16
99 | Hyundai | Hyundai Verna | Hyundai Verna S Plus 1.5 CRDi | ₹ 10.81 Lakh onwards | 10.81 | 23 to 25 kmpl | 23 | 1493 cc | Manual | Diesel | 5 Seater | Fiery Red,Phantom Black,Polar White,Starry Night,Titan Grey,Typhoon Silver | available | Sedan | Diesel | D | Manual | 1.5 l U2 CRDi | 6 | 1493 | BS6 | 113/4000 | 250/1500 | 23/25 | 4440 | 2600 | 1457 | 2600 | 480 | 165 | - | 5.2 | Yes | No | Yes | No | Yes | Yes | Yes/No | Yes | Yes | Yes | No | No | No | Yes | No | Yes | Yes | Yes | No | 45 | 5 | 195 / 55 R16 | 195 / 55 R16
100 | Hyundai | Hyundai Verna | Hyundai Verna SX 1.5 CRDi | ₹ 12.21 Lakh onwards | 12.21 | 23 to 25 kmpl | 23 | 1493 cc | Manual | Diesel | 5 Seater | Fiery Red,Phantom Black,Polar White,Starry Night,Titan Grey,Typhoon Silver | available | Sedan | Diesel | D | Manual | 1.5 l U2 CRDi | 6 | 1493 | BS6 | 113/4000 | 250/1500 | 23/25 | 4440 | 2600 | 1457 | 2600 | 480 | 165 | - | 5.2 | Yes | Yes | Yes | No | Yes | Yes | Yes | N/A | Yes | Yes | No | Yes | No | Yes | Yes | Yes | Yes | Yes | No | 45 | 5 | 195 / 55 R16 | 195 / 55 R16
101 | Hyundai | Hyundai Verna | Hyundai Verna SX 1.5 CRDi AT | ₹ 13.36 Lakh onwards | 13.36 | 21 to 23 kmpl | 21 | 1493 cc | Automatic | Diesel | 5 Seater | Fiery Red,Phantom Black,Polar White,Starry Night,Titan Grey,Typhoon Silver | available | Sedan | Diesel | D | Automatic | 1.5 l U2 CRDi | 6 | 1493 | BS6 | 113/4000 | 250/1500 | 21/23 | 4440 | 2600 | 1457 | 2600 | 480 | 165 | - | 5.2 | Yes | Yes | Yes | No | Yes | Yes | Yes | N/A | Yes | Yes | Yes | Yes | No | Yes | Yes | Yes | Yes | Yes | No | 45 | 5 | 195 / 55 R16 | 195 / 55 R16
102 | Hyundai | Hyundai Verna | Hyundai Verna SX (O) 1.5 CRDi | ₹ 14.1 Lakh onwards | 14.1 | 23 to 25 kmpl | 23 | 1493 cc | Manual | Diesel | 5 Seater | Fiery Red,Phantom Black,Polar White,Starry Night,Titan Grey,Typhoon Silver | available | Sedan | Diesel | D | Manual | 1.5 l U2 CRDi | 6 | 1493 | BS6 | 113/4000 | 250/1500 | 23/25 | 4440 | 2600 | 1457 | 2600 | 480 | 165 | - | 5.2 | Yes | Yes | Yes | No | Yes | Yes | Yes | No | Yes | Yes | Yes | Yes | No | Yes | Yes | Yes | Yes | Yes | Yes | 45 | 5 | 195 / 55 R16 | 195 / 55 R16
103 | Hyundai | Hyundai Verna | Hyundai Verna SX (O) 1.5 CRDi AT | ₹ 15.25 Lakh onwards | 15.25 | 23 to 25 kmpl | 23 | 1493 cc | Automatic | Diesel | 5 Seater | Fiery Red,Phantom Black,Polar White,Starry Night,Titan Grey,Typhoon Silver | available | Sedan | Diesel | D | Automatic | 1.5 l U2 CRDi | 6 | 1493 | BS6 | 113/4000 | 250/1500 | 23/25 | 4440 | 2600 | 1457 | 2600 | 480 | 165 | - | 5.2 | Yes | Yes | Yes | No | Yes | Yes | Yes | No | Yes | Yes | Yes | Yes | No | Yes | Yes | Yes | Yes | Yes | Yes | 45 | 5 | 195 / 55 R16 | 195 / 55 R16
104 | Hyundai | Hyundai Creta | Hyundai Creta | ₹ 10 - 17.67 Lakh | 10 | 17 - 21 kmpl | 17 | 1353 to 1497 cc | Automatic, Manual | Petrol, Diesel | 5 Seater | Deep Forest,Galaxy Blue,Lava Orange,LavaOrangewith Phantom Black Roof,Phantom Black,Polar White,PolarWhitewith Phantom Black Roof,Red Mulberry,Titan Grey,Typhoon Silver | available | - | Petrol, Diesel | - | Automatic, Manual | - | - |  | - | - | - | - | - | - | - | - | - | - | - | - | - | - | - | [18 empty] | - | -
105 | Hyundai | Hyundai Creta | Hyundai Creta E 1.5 Petrol | ₹ 10 Lakh onwards | 10 | 15 to 17 kmpl | 15 | 1497 cc | Automatic | Petrol | 5 Seater | Deep Forest,Galaxy Blue,Lava Orange,LavaOrangewith Phantom Black Roof,Phantom Black,Polar White,PolarWhitewith Phantom Black Roof,Red Mulberry,Titan Grey,Typhoon Silver | available | Sedan | Petrol | D | Automatic | 1.5 l MPi Petrol | 6 | 1497 | BS6 | 114/6300 | 114/4500 | 15/17 | 4300 | 2610 | 1635 | 2610 | NA | - | - | - | Yes | Yes | Yes | No | Yes | Yes | Yes/No | No | Yes | Yes | Yes | No | Yes | Yes | N/A | Yes | Yes | Yes | N/A | 50 | 5 | 205/ 65 R16 | 205/ 65 R16
106 | Hyundai | Hyundai Creta | Hyundai Creta EX 1.5 Petrol | ₹ 10.96 Lakh onwards | 10.96 | 15 to 17 kmpl | 15 | 1497 cc | Automatic | Petrol | 5 Seater | Deep Forest,Galaxy Blue,Lava Orange,LavaOrangewith Phantom Black Roof,Phantom Black,Polar White,PolarWhitewith Phantom Black Roof,Red Mulberry,Titan Grey,Typhoon Silver | available | SUV | Petrol | D | Automatic | 1.5 l MPi Petrol | 6 | 1497 | BS6 | 114/6300 | 114/4500 | 15/17 | 4300 | 2610 | 1635 | 2610 | NA | - | - | - | Yes | No | Yes | Yes | Yes | Yes | Yes/No | No | Yes | Yes | Yes | No | Yes | Yes | Yes | Yes | Yes | Yes | N/A | 50 | 5 | 205/ 65 R16 | 205/ 65 R16
107 | Hyundai | Hyundai Creta | Hyundai Creta S 1.5 Petrol | ₹ 12.19 Lakh onwards | 12.19 | 15 to 17 kmpl | 15 | 1497 cc | Automatic | Petrol | 5 Seater | Deep Forest,Galaxy Blue,Lava Orange,LavaOrangewith Phantom Black Roof,Phantom Black,Polar White,PolarWhitewith Phantom Black Roof,Red Mulberry,Titan Grey,Typhoon Silver | available | SUV | Petrol | D | Automatic | 1.5 l MPi Petrol | 6 | 1497 | BS6 | 114/6300 | 114/4500 | 15/17 | 4300 | 2610 | 1635 | 2610 | 433 | - | - | - | Yes | Yes | Yes | Yes | Yes | Yes | Yes/No | No | Yes | Yes | Yes | Yes | Yes | Yes | Yes | Yes | Yes | Yes | N/A | 50 | 5 | 205/ 65 R16 | 205/ 65 R16
108 | Hyundai | Hyundai Creta | Hyundai Creta SX 1.5 Petrol | ₹ 13.93 Lakh onwards | 13.93 | 15 to 17 kmpl | 15 | 1497 cc | Manual | Petrol | 5 Seater | Deep Forest,Galaxy Blue,Lava Orange,LavaOrangewith Phantom Black Roof,Phantom Black,Polar White,PolarWhitewith Phantom Black Roof,Red Mulberry,Titan Grey,Typhoon Silver | available | SUV | Petrol | D | Manual | 1.5 l MPi Petrol | 6 | 1497 | BS6 | 114/6300 | 114/4500 | 15/17 | 4300 | 2610 | 1635 | 2610 | 433 | - | - | - | Yes | Yes | Yes | Yes | Yes | Yes | Yes/No | No | Yes | Yes | Yes | Yes | Yes | Yes | Yes | Yes | Yes | Yes | Yes | 50 | 5 | 205/ 65 R16 | 205/ 65 R16
109 | Hyundai | Hyundai Creta | Hyundai Creta SX 1.5 Petrol CVT | ₹ 15.41 Lakh onwards | 15.41 | 15 to 17 kmpl | 15 | 1497 cc | Automatic | Petrol | 5 Seater | Deep Forest,Galaxy Blue,Lava Orange,LavaOrangewith Phantom Black Roof,Phantom Black,Polar White,PolarWhitewith Phantom Black Roof,Red Mulberry,Titan Grey,Typhoon Silver | available | SUV | Petrol | D | Automatic | 1.5 l MPi Petrol | 6 | 1497 | BS6 | 114/6300 | 114/4500 | 15/17 | 4300 | 2610 | 1635 | 2610 | 433 | - | - | - | Yes | Yes | Yes | Yes | Yes | Yes | Yes/No | No | Yes | Yes | Yes | Yes | Yes | Yes | Yes | Yes | Yes | Yes | Yes | 50 | 5 | 205/ 65 R16 | 205/ 65 R16
110 | Hyundai | Hyundai Creta | Hyundai Creta SX (O)1.5 Petrol CVT | ₹ 16.62 Lakh onwards | 16.62 | 15 to 17 kmpl | 15 | 1497 cc | Automatic | Petrol | 5 Seater | Deep Forest,Galaxy Blue,Lava Orange,LavaOrangewith Phantom Black Roof,Phantom Black,Polar White,PolarWhitewith Phantom Black Roof,Red Mulberry,Titan Grey,Typhoon Silver | available | SUV | Petrol | D | Automatic | 1.5 l MPi Petrol | 6 | 1497 | BS6 | 114/6300 | 114/4500 | 15/17 | 4300 | 2610 | 1635 | 2610 | 433 | - | - | - | Yes | Yes | Yes | Yes | Yes | Yes | Yes | Yes | Yes | Yes | Yes | Yes | Yes | Yes | Yes | Yes | Yes | Yes | Yes | 50 | 5 | 205/ 65 R16 | 205/ 65 R16
111 | Hyundai | Hyundai Creta | Hyundai Creta SX 1.4 Turbo 7 DCT | ₹ 16.63 Lakh onwards | 16.63 | 15 to 17 kmpl | 15 | 1353 cc | Automatic | Petrol | 5 Seater | Deep Forest,Galaxy Blue,Lava Orange,LavaOrangewith Phantom Black Roof,Phantom Black,Polar White,PolarWhitewith Phantom Black Roof,Red Mulberry,Titan Grey,Typhoon Silver | available | SUV | Petrol | D | Automatic | 1.4 Turbo GDi Petrol | 7 | 1353 | BS6 | 139/6000 | 242/1500 | 15/17 | 4300 | 2610 | 1635 | 2610 | 433 | - | - | - | Yes | Yes | Yes | Yes | Yes | Yes | Yes/No | Yes | Yes | Yes | Yes | Yes | Yes | Yes | Yes | Yes | Yes | Yes | Yes | 50 | 5 | 205/ 65 R16 | 205/ 65 R16
112 | Hyundai | Hyundai Creta | Hyundai Creta SX 1.4 Turbo 7 DCT Dual Tone | ₹ 16.63 Lakh onwards | 16.63 | 15 to 17 kmpl | 15 | 1353 cc | Automatic | Petrol | 5 Seater | Deep Forest,Galaxy Blue,Lava Orange,LavaOrangewith Phantom Black Roof,Phantom Black,Polar White,PolarWhitewith Phantom Black Roof,Red Mulberry,Titan Grey,Typhoon Silver | available | SUV | Petrol | D | Automatic | 1.4 Turbo GDi Petrol | 7 | 1353 | BS6 | 139/6000 | 242/1500 | 15/17 | 4300 | 2610 | 1635 | 2610 | 433 | - | - | - | Yes | Yes | Yes | Yes | Yes | Yes | Yes/No | Yes | Yes | Yes | Yes | Yes | Yes | Yes | Yes | Yes | Yes | Yes | Yes | 50 | 5 | 205/ 65 R16 | 205/ 65 R16
113 | Hyundai | Hyundai Creta | Hyundai Creta SX (O) 1.4 Turbo 7 DCT | ₹ 17.67 Lakh onwards | 17.67 | 15 to 17 kmpl | 15 | 1353 cc | Automatic | Petrol | 5 Seater | Deep Forest,Galaxy Blue,Lava Orange,LavaOrangewith Phantom Black Roof,Phantom Black,Polar White,PolarWhitewith Phantom Black Roof,Red Mulberry,Titan Grey,Typhoon Silver | available | SUV | Petrol | D | Automatic | 1.4 Turbo GDi Petrol | 7 | 1353 | BS6 | 139/6000 | 242/1500 | 15/17 | 4300 | 2610 | 1635 | 2610 | 433 | - | - | - | Yes | Yes | Yes | Yes | Yes | Yes | Yes/No | Yes | Yes | Yes | Yes | Yes | Yes | Yes | Yes | Yes | Yes | Yes | Yes | 50 | 5 | 205/ 65 R16 | 205/ 65 R16
114 | Hyundai | Hyundai Creta | Hyundai Creta SX (O) 1.4 Turbo 7 DCT Dual Tone | ₹ 17.67 Lakh onwards | 17.67 | 15 to 17 kmpl | 15 | 1353 cc | Automatic | Petrol | 5 Seater | Deep Forest,Galaxy Blue,Lava Orange,LavaOrangewith Phantom Black Roof,Phantom Black,Polar White,PolarWhitewith Phantom Black Roof,Red Mulberry,Titan Grey,Typhoon Silver | available | SUV | Petrol | D | Automatic | 1.4 Turbo GDi Petrol | 7 | 1353 | BS6 | 139/6000 | 242/1500 | 15/17 | 4300 | 2610 | 1635 | 2610 | 433 | - | - | - | Yes | Yes | Yes | Yes | Yes | Yes | Yes/No | Yes | Yes | Yes | Yes | Yes | Yes | Yes | N/A | Yes | Yes | Yes | Yes | 50 | 5 | 205/ 65 R16 | 205/ 65 R16
115 | Hyundai | Hyundai Creta | Hyundai Creta E 1.5 Diesel | ₹ 10.51 Lakh onwards | 10.51 | 19 to 21 kmpl | 19 | 1493 cc | Manual | Diesel | 5 Seater | Deep Forest,Galaxy Blue,Lava Orange,LavaOrangewith Phantom Black Roof,Phantom Black,Polar White,PolarWhitewith Phantom Black Roof,Red Mulberry,Titan Grey,Typhoon Silver | available | SUV | Diesel | D | Manual | 1.5 l U2 CRDi Diesel | 6 | 1493 | BS6 | 114/4000 | 250/1500 | 19/21 | 4300 | 2610 | 1635 | 2610 | 433 | - | - | - | Yes | No | Yes | Yes | Yes | Yes | Yes/No | No | No | Yes | Yes | No | Yes | Yes | No | Yes | Yes | Yes | N/A | 50 | 5 | 205/ 65 R16 | 205/ 65 R16
116 | Hyundai | Hyundai Creta | Hyundai Creta EX 1.5 Diesel | ₹ 11.91 Lakh onwards | 11.91 | 19 to 21 kmpl | 19 | 1493 cc | Manual | Diesel | 5 Seater | Deep Forest,Galaxy Blue,Lava Orange,LavaOrangewith Phantom Black Roof,Phantom Black,Polar White,PolarWhitewith Phantom Black Roof,Red Mulberry,Titan Grey,Typhoon Silver | available | SUV | Diesel | D | Manual | 1.5 Crdi | 6 | 1493 | BS6 | 114/4000 | 250/1500 | 19/21 | 4300 | 2610 | 1635 | 2610 | 433 | - | - | - | Yes | No | Yes | Yes | Yes | Yes | Yes/No | No | Yes | Yes | Yes | No | Yes | Yes | N/A | Yes | Yes | Yes | N/A | 50 | 5 | 205/ 65 R16 | 205/ 65 R16
117 | Hyundai | Hyundai Creta | Hyundai Creta S 1.5 Diesel | ₹ 13.19 Lakh onwards | 13.19 | 19 to 21 kmpl | 19 | 1493 cc | Manual | Diesel | 5 Seater | Deep Forest,Galaxy Blue,Lava Orange,LavaOrangewith Phantom Black Roof,Phantom Black,Polar White,PolarWhitewith Phantom Black Roof,Red Mulberry,Titan Grey,Typhoon Silver | available | SUV | Diesel | D | Manual | 1.5 l U2 CRDi Diesel | 6 | 1493 | BS6 | 114/4000 | 250/1500 | 19/21 | 4300 | 2610 | 1635 | 2610 | 433 | - | - | - | Yes | Yes | Yes | Yes | Yes | Yes | Yes/No | No | Yes | Yes | Yes | Yes | Yes | Yes | Yes | Yes | Yes | Yes | N/A | 50 | 5 | 205/ 65 R16 | 205/ 65 R16
118 | Hyundai | Hyundai Creta | Hyundai Creta SX 1.5 Diesel | ₹ 14.93 Lakh onwards | 14.93 | 19 to 21 kmpl | 19 | 1493 cc | Manual | Diesel | 5 Seater | Deep Forest,Galaxy Blue,Lava Orange,LavaOrangewith Phantom Black Roof,Phantom Black,Polar White,PolarWhitewith Phantom Black Roof,Red Mulberry,Titan Grey,Typhoon Silver | available | SUV | Diesel | D | Manual | 1.5 l U2 CRDi Diesel | 6 | 1493 | BS6 | 114/4000 | 250/1500 | 19/21 | 4300 | 2610 | 1635 | 2610 | 433 | - | - | - | Yes | Yes | Yes | Yes | Yes | Yes | Yes/No | No | Yes | Yes | Yes | Yes | Yes | Yes | Yes | Yes | Yes | Yes | Yes | 50 | 5 | 205/ 65 R16 | 205/ 65 R16
119 | Hyundai | Hyundai Creta | Hyundai Creta SX (O) 1.5 Diesel | ₹ 16.21 Lakh onwards | 16.21 | 18 to 20 kmpl | 18 | 1493 cc | Manual | Diesel | 5 Seater | Deep Forest,Galaxy Blue,Lava Orange,LavaOrangewith Phantom Black Roof,Phantom Black,Polar White,PolarWhitewith Phantom Black Roof,Red Mulberry,Titan Grey,Typhoon Silver | available | SUV | Diesel | D | Manual | 1.5 l U2 CRDi Diesel | 6 | 1493 | BS6 | 114/4000 | 250/1500 | 18/20 | 4300 | 2610 | 1635 | 2610 | 433 | - | - | - | Yes | Yes | Yes | Yes | Yes | Yes | Yes/No | Yes | Yes | Yes | Yes | Yes | Yes | Yes | Yes | Yes | Yes | Yes | Yes | 50 | 5 | 205/ 65 R16 | 205/ 65 R16
120 | Hyundai | Hyundai Creta | Hyundai Creta SX 1.5 Diesel Automatic | ₹ 16.41 Lakh onwards | 16.41 | 16 to 18 kmpl | 16 | 1493 cc | Automatic | Diesel | 5 Seater | Deep Forest,Galaxy Blue,Lava Orange,LavaOrangewith Phantom Black Roof,Phantom Black,Polar White,PolarWhitewith Phantom Black Roof,Red Mulberry,Titan Grey,Typhoon Silver | available | SUV | Diesel | D | Automatic | 1.5 l U2 CRDi Diesel | 6 | 1493 | BS6 | 114/4000 | 250/1500 | 16/18 | 4300 | 2610 | 1635 | 2610 | 433 | - | - | - | Yes | Yes | Yes | Yes | Yes | Yes | Yes/No | No | Yes | Yes | Yes | Yes | Yes | Yes | Yes | Yes | Yes | Yes | Yes | 50 | 5 | 205/ 65 R16 | 205/ 65 R16
121 | Hyundai | Hyundai Creta | Hyundai Creta SX (O) 1.5 Diesel Automatic | ₹ 17.62 Lakh onwards | 17.62 | 16 to 18 kmpl | 16 | 1493 cc | Manual | Diesel | 5 Seater | Deep Forest,Galaxy Blue,Lava Orange,LavaOrangewith Phantom Black Roof,Phantom Black,Polar White,PolarWhitewith Phantom Black Roof,Red Mulberry,Titan Grey,Typhoon Silver | available | SUV | Diesel | D | Manual | 1.5 l U2 CRDi Diesel | 6 | 1493 | BS6 | 114/4000 | 250/1500 | 16/18 | 4300 | 2610 | 1635 | 2610 | 433 | - | - | - | Yes | Yes | Yes | Yes | Yes | Yes | Yes/No | Yes | Yes | Yes | Yes | Yes | Yes | Yes | Yes | Yes | Yes | Yes | Yes | 50 | 5 | 205/ 65 R16 | 205/ 65 R16
122 | Hyundai | Hyundai Elantra | Hyundai Elantra | ₹ 17.85 - 21.12 Lakh | 17.85 | 15 - 17 kmpl | 15 | 1493 to 1999 cc | Manual, Automatic | Petrol, Diesel | 5 Seater | Fiery Red,Marina Blue,Phantom Black,Polar White,Typhoon Silver | available | - | Petrol, Diesel | - | Manual, Automatic | - | - |  | - | - | - | - | - | - | - | - | - | - | - | - | - | - | - | - | [17 empty] | - | -
123 | Hyundai | Hyundai Elantra | Hyundai Elantra 2.0 SX MT | ₹ 17.85 Lakh onwards | 17.85 | 13 to 15 kmpl | 13 | 1999 cc | Manual | Petrol | 5 Seater | Fiery Red,Marina Blue,Phantom Black,Polar White,Typhoon Silver | available | Sedan | Petrol | C | Manual | 2.0 l NU Petrol | 6 | 1999 | BS6 | 152/6200 | 192/4000 | 13/15 | 4620 | 2700 | 1465 | 2700 | 458 | 165 | - | 5.3 | Yes | Yes | Yes | No | Yes | Yes | Yes | No | Yes | Yes | Yes | No | No | Yes | Yes | Yes | Yes | Yes | Yes | 50 | 5 | 205/ 60 R16 | 205/ 60 R16
124 | Hyundai | Hyundai Elantra | Hyundai Elantra 2.0 SX AT | ₹ 18.88 Lakh onwards | 18.88 | 13 to 15 kmpl | 13 | 1999 cc | Automatic | Petrol | 5 Seater | Fiery Red,Marina Blue,Phantom Black,Polar White,Typhoon Silver | available | Sedan | Petrol | C | Automatic | 2.0 l NU Petrol | 6 | 1999 | BS6 | 152/6200 | 192/4000 | 13/15 | 4620 | 2700 | 1465 | 2700 | 458 | 165 | - | 5.3 | Yes | Yes | Yes | No | Yes | Yes | Yes | No | Yes | Yes | Yes | No | No | Yes | Yes | Yes | Yes | Yes | Yes | 50 | 5 | 205/ 60 R16 | 205/ 60 R16
125 | Hyundai | Hyundai Elantra | Hyundai Elantra 2.0 SX(O) AT | ₹ 20.1 Lakh onwards | 20.1 | 13 to 15 kmpl | 13 | 1999 cc | Automatic | Petrol | 5 Seater | Fiery Red,Marina Blue,Phantom Black,Polar White,Typhoon Silver | available | Sedan | Petrol | C | Automatic | DOHC with Dual VTVT | 6 | 1999 | BS6 | 152/6200 | 192/4000 | 13/15 | 4620 | 2700 | 1465 | 2700 | 458 | 165 | - | 5.3 | Yes | Yes | Yes | Yes | Yes | Yes | Yes | Yes | Yes | Yes | Yes | No | Yes | Yes | Yes | Yes | Yes | Yes | Yes | 50 | 5 | 205/ 60 R16 | 205/ 60 R16
126 | Hyundai | Hyundai Elantra | Hyundai Elantra 1.5 SX MT | ₹ 18.87 Lakh onwards | 18.87 | 15 to 17 kmpl | 15 | 1493 cc | Manual | Diesel | 5 Seater | Fiery Red,Marina Blue,Phantom Black,Polar White,Typhoon Silver | available | Sedan | Diesel | C | Manual | 1.5 l U2 | 6 | 1493 | BS6 | 113/4000 | 250/1500 | 15/17 | 4620 | 2700 | 1465 | 2700 | 458 | 170 | - | 5.3 | Yes | Yes | Yes | No | Yes | Yes | Yes | No | Yes | Yes | Yes | No | No | Yes | N/A | Yes | Yes | Yes | Yes | 50 | 5 | 205/ 60 R16 | 205/ 60 R16
127 | Hyundai | Hyundai Elantra | Hyundai Elantra 1.5 SX (O) AT | ₹ 21.12 Lakh onwards | 21.12 | 15 to 17 kmpl | 15 | 1493 cc | Automatic | Diesel | 5 Seater | Fiery Red,Marina Blue,Phantom Black,Polar White,Typhoon Silver | available | Sedan | Diesel | C | Automatic | 1.5 l U2 | 6 | 1493 | BS6 | 113/4000 | 250/1500 | 15/17 | 4620 | 2700 | 1465 | 2700 | 458 | 165 | - | 5.3 | Yes | Yes | Yes | No | Yes | Yes | Yes | No | Yes | Yes | Yes | No | Yes | Yes | N/A | Yes | Yes | Yes | Yes | 50 | 5 | 205/ 60 R16 | 205/ 60 R16
128 | Hyundai | Hyundai Tucson | Hyundai Tucson | ₹ 22.57 - 27.35 Lakh | 22.57 | - | 15 | 1995 to 1999 cc | Automatic | Petrol, Diesel | 5 Seater | Polar White,Typhoon Silver,Phantom Black,Starry Night | available | - | Petrol, Diesel | - | Automatic | - | - |  | - | - | - | - | - | - | - | - | - | - | - | - | - | - | - | - | [17 empty] | - | -
129 | Hyundai | Hyundai Tucson | Hyundai Tucson GL (O) 2WD AT Petrol | ₹ 22.57 Lakh onwards | 22.57 | - | 15 | 1999 cc | Automatic | Diesel | 5 Seater | Polar White,Typhoon Silver,Phantom Black,Starry Night | available | SUV | Diesel | D | Automatic | Nu 2.0 | 6 | 1999 | BS6 | 150/6200 | 192/4000 | N/A | 4480 | 2670 | 1660 | 2670 | N/A | - | - | - | Yes | Yes | Yes | Yes | Yes | Yes | Yes | Yes | Yes | Yes | Yes | Yes | Yes | Yes | Yes | Yes | Yes | Yes | No | 62 | 5 | 225/50 R18 | 225/50 R18
130 | Hyundai | Hyundai Tucson | Hyundai Tucson GLS 2WD AT Petrol | ₹ 24.25 Lakh onwards | 24.25 | 14 to 16 kmpl | 14 | 1999 cc | Automatic | Petrol | 5 Seater | Polar White,Typhoon Silver,Phantom Black,Starry Night | available | SUV | Petrol | D | Automatic | Nu 2.0 | 6 | 1999 | BS6 | 150/6200 | 192/4000 | 14/16 | 4480 | 2670 | 1660 | 2670 | N/A | - | - | - | Yes | Yes | Yes | Yes | Yes | Yes | Yes | Yes | Yes | Yes | Yes | Yes | Yes | Yes | Yes | Yes | Yes | Yes | Yes | 62 | 5 | 225/50 R18 | 225/50 R18
131 | Hyundai | Hyundai Tucson | Hyundai Tucson GL (O) 2WD AT Diesel | ₹ 24.62 Lakh onwards | 24.62 | 16 to 18 kmpl | 16 | 1995 cc | Automatic | Diesel | 5 Seater | Polar White,Typhoon Silver,Phantom Black,Starry Night | available | SUV | Diesel | D | Automatic | R 2.0 | 6 | 1995 | BS6 | 182/4000 | 400/1750 | 16/18 | 4480 | 2670 | 1660 | 2670 | N/A | - | - | - | Yes | Yes | Yes | Yes | Yes | Yes | Yes | Yes | Yes | Yes | Yes | Yes | Yes | Yes | Yes | Yes | Yes | Yes | N/A | 62 | 5 | 255/60 R18 | 255/60 R18
132 | Hyundai | Hyundai Tucson | Hyundai Tucson GLS 2WD AT Diesel | ₹ 25.96 Lakh onwards | 25.96 | 16 to 18 kmpl | 16 | 1995 cc | Automatic | Diesel | 5 Seater | Polar White,Typhoon Silver,Phantom Black,Starry Night | available | SUV | Diesel | D | Automatic | R 2.0 | 6 | 1995 | BS6 | 182/4000 | 400/1750 | 16/18 | 4480 | 2670 | 1660 | 2670 | N/A | - | - | - | Yes | Yes | Yes | Yes | Yes | Yes | Yes | Yes | Yes | Yes | Yes | Yes | Yes | Yes | Yes | Yes | Yes | Yes | Yes | 62 | 5 | 255/60 R18 | 255/60 R18
133 | Hyundai | Hyundai Tucson | Hyundai Tucson GLS 4WD AT Diesel | ₹ 27.35 Lakh onwards | 27.35 | 16 to 18 kmpl | 16 | 1995 cc | Automatic | Diesel | 5 Seater | Polar White,Typhoon Silver,Phantom Black,Starry Night | available | SUV | Diesel | D | Automatic | R 2.0 | 6 | 1995 | BS6 | 182/4000 | 400/1750 | 16/18 | 4480 | 2670 | 1660 | 2670 | N/A | - | - | - | Yes | Yes | Yes | Yes | Yes | Yes | Yes | Yes | Yes | Yes | Yes | Yes | Yes | Yes | Yes | Yes | Yes | Yes | Yes | 62 | 5 | 255/60 R18 | 255/60 R18
134 | Hyundai | Hyundai Kona Electric | Hyundai Kona Electric | ₹ 24.16 - 24.35 Lakh | 24.16 | - | 16 | - | Automatic | Electric | 5 Seater | Galaxy Blue,Phantom Black,Polar White / Phantom Black,Typhoon Silver,Polar White | available | - | Electric | - | Automatic | - | - |  | - | - | - | - | - | - | - | - | - | - | - | - | - | - | - | - | [17 empty] | - | -
135 | Hyundai | Hyundai Kona Electric | Hyundai Kona Electric Premium | ₹ 23.78 Lakh onwards | 23.78 | - | 16 | - | Automatic | Electric | 5 Seater | Galaxy Blue,Phantom Black,Polar White / Phantom Black,Typhoon Silver,Polar White | available | SUV | Electric | D | Automatic | Permanent Magnet Synchronous Motor | - |  | BS6 | N/A | N/A | N/A | 4180 | 2600 | 1570 | 2600 | N/A | 160 | - | - | Yes | Yes | Yes | Yes | Yes | Yes | Yes | Yes | Yes | Yes | Yes | Yes | Yes | Yes | Yes | Yes | Yes | Yes | Yes | N/A | 5 | 215/55 R17 | 215/55 R17
136 | Hyundai | Hyundai Kona Electric | Hyundai Kona Electric Premium Dual Tone | ₹ 23.97 Lakh onwards | 23.97 | - | 16 | - | Automatic | Electric | 5 Seater | Galaxy Blue,Phantom Black,Polar White / Phantom Black,Typhoon Silver,Polar White | available | SUV | Electric | D | Automatic | Permanent Magnet Synchronous Motor | - |  | BS6 | N/A | N/A | N/A | 4180 | 2600 | 1570 | 2600 | 538 | 160 | - | - | Yes | Yes | Yes | Yes | Yes | Yes | Yes | Yes | Yes | Yes | Yes | Yes | Yes | Yes | N/A | Yes | Yes | Yes | Yes | N/A | 5 | 215/55 R17 | 215/55 R17
137 | Datsun | Datsun_Go | Datsun_Go_T(O) | ₹ 5.96 Lakh onwards | 5.96 | 17 to 19 kmpl | 17 | 1198 cc | Manual | Petrol | 5 Seater | Ruby Red,Opal White,Blade Silver,Bronze Grey,Amber Orange,Vivid Blue | available | Hatchback | Petrol | B | Manual | Naturally Aspirated 12V DOHC EFI | 5 | 1198 | BS6 | 67/5000 | 104/4000 | 17/19 | 3788 | 1636 | 1507 | 2450 | 265 | 180 | 846 | 4.6 | Yes | No | Yes | No | Yes | Yes | No | No | No | No | Yes | Yes | No | No | N/A | Yes | Yes | Yes | No | N/A | 5 | 165/70 R14 | 165/70 R14
138 | Datsun | Datsun_Go | Datsun_Go_T_CVT | ₹ 6.31 Lakh onwards | 6.31 | 17 to 19 kmpl | 17 | 1198 cc | Automatic | Petrol | 5 Seater | Ruby Red,Opal White,Blade Silver,Bronze Grey,Amber Orange,Vivid Blue | available | Hatchback | Petrol | B | Automatic | Naturally Aspirated 12V DOHC EFI | 5 | 1198 | BS6 | 75/5000 | 104/4000 | 17/19 | 3788 | 1636 | 1507 | 2450 | 265 | 180 | 913 | 4.6 | Yes | No | Yes | No | Yes | Yes | No | No | No | No | Yes | No | No | Yes | N/A | Yes | Yes | Yes | No | N/A | 5 | 165/70 R14 | 165/70 R14
139 | Datsun | Datsun_Go | Datsun_Go_T(O)_CVT | ₹ 6.51 Lakh onwards | 6.51 | 17 to 19 kmpl | 17 | 1198 cc | Automatic | Petrol | 5 Seater | Ruby Red,Opal White,Blade Silver,Bronze Grey,Amber Orange,Vivid Blue | available | Hatchback | Petrol | B | Automatic | Naturally Aspirated 12V DOHC EFI | 5 | 1198 | BS6 | 75/5000 | 104/4000 | 17/19 | 3788 | 1636 | 1507 | 2450 | 265 | 180 | 913 | 4.6 | Yes | No | Yes | No | Yes | Yes | No | No | No | No | Yes | Yes | No | Yes | N/A | Yes | Yes | Yes | No | N/A | 5 | 165/70 R14 | 165/70 R14
140 | Datsun | Datsun_GO_Plus | Datsun_GO_Plus | ₹ 4.26 - 7 Lakh | 4.26 | 19 - 20 kmpl | 19 | 1198 cc | Manual, Automatic | Petrol | 7 Seater | Ruby Red,Opal White,Blade Silver,Bronze Grey,Sunstone Brown,Vivid Blue | available |  | Petrol |  | Manual, Automatic
141 | Datsun | Datsun_GO_Plus | Datsun_GO_Plus_D | ₹ 4.26 Lakh onwards | 4.26 | 17 to 19 kmpl | 17 | 1198 cc | Manual | Petrol | 7 Seater | Ruby Red,Opal White,Blade Silver,Bronze Grey,Sunstone Brown,Vivid Blue | available | MUV | Petrol | B | Manual | Naturally Aspirated 12V DOHC EFI | 5 | 1198 | BS6 | 67/5000 | 104/4000 | 17/19 | 3995 | 1636 | 1507 | 2450 | 347 | 180 | 865 | 4.6 | No | No | Yes | No | Yes | Yes | No | No | No | No | Yes | No | No | No | N/A | Yes | Yes | Yes | No | N/A | 7 | 165/70 R14 | 165/70 R14
142 | Datsun | Datsun_GO_Plus | Datsun_GO_Plus_A | ₹ 5.17 Lakh onwards | 5.17 | 18 to 20 kmpl | 18 | 1198 cc | Manual | Petrol | 7 Seater | Ruby Red,Opal White,Blade Silver,Bronze Grey,Sunstone Brown,Vivid Blue | available | MUV | Petrol | B | Manual | Naturally Aspirated 12V DOHC EFI | 5 | 1198 | BS6 | 67/5000 | 104/4000 | 18/20 | 3995 | 1636 | 1507 | 2450 | 347 | 180 | 873 | 4.6 | Yes | No | Yes | No | Yes | Yes | No | No | No | No | No | No | No | Yes | N/A | Yes | Yes | Yes | No | N/A | 7 | 165/70 R14 | 165/70 R14
143 | Datsun | Datsun_GO_Plus | Datsun_GO_Plus_A(O) | ₹ 5.74 Lakh onwards | 5.74 | 17 to 19 kmpl | 17 | 1198 cc | Manual | Petrol | 7 Seater | Ruby Red,Opal White,Blade Silver,Bronze Grey,Sunstone Brown,Vivid Blue | available | MUV | Petrol | B | Manual | Naturally Aspirated 12V DOHC EFI | 5 | 1198 | BS6 | 67/5000 | 104/4000 | 18/20 | 3995 | 1636 | 1507 | 2450 | 347 | 180 | 873 | 4.6 | Yes | No | Yes | No | Yes | Yes | No | No | No | No | No | No | No | Yes | N/A | Yes | Yes | Yes | No | N/A | 7 | 165/70 R14 | 165/70 R14
144 | Datsun | Datsun_GO_Plus | Datsun_GO_Plus_T | ₹ 6 Lakh onwards | 6 | 17 to 19 kmpl | 17 | 1198 cc | Manual | Petrol | 7 Seater | Ruby Red,Opal White,Blade Silver,Bronze Grey,Sunstone Brown,Vivid Blue | available | MUV | Petrol | B | Manual | Naturally Aspirated 12V DOHC EFI | 5 | 1198 | BS6 | 67/5000 | 104/4000 | 17/19 | 3995 | 1636 | 1507 | 2450 | 347 | 180 | 882 | 4.6 | Yes | No | Yes | No | Yes | Yes | No | No | No | No | Yes | No | No | Yes | N/A | Yes | Yes | Yes | No | 35 | 7 | 165/70 R14 | 165/70 R14
145 | Datsun | Datsun_GO_Plus | Datsun_GO_Plus_T(O) | ₹ 6.37 Lakh onwards | 6.37 | 17 to 19 kmpl | 17 | 1198 cc | Manual | Petrol | 7 Seater | Ruby Red,Opal White,Blade Silver,Bronze Grey,Sunstone Brown,Vivid Blue | available | MUV | Petrol | B | Manual | Naturally Aspirated 12V DOHC EFI | 5 | 1198 | BS6 | 67/5000 | 104/4000 | 17/19 | 3995 | 1636 | 1507 | 2450 | 347 | 180 | 882 | 4.6 | Yes | No | Yes | No | Yes | Yes | No | No | No | No | Yes | Yes | No | Yes | N/A | Yes | Yes | Yes | No | N/A | 7 | 165/70 R14 | 165/70 R14
146 | Datsun | Datsun_GO_Plus | Datsun_GO_Plus_T_CVT | ₹ 6.8 Lakh onwards | 6.8 | 18 to 20 kmpl | 18 | 1198 cc | Automatic | Petrol | 7 Seater | Ruby Red,Opal White,Blade Silver,Bronze Grey,Sunstone Brown,Vivid Blue | available | MUV | Petrol | B | Automatic | Naturally Aspirated 12V DOHC EFI | 5 | 1198 | BS6 | 75/5000 | 104/4000 | 18/20 | 3995 | 1636 | 1507 | 2450 | 347 | 180 | 913 | 4.6 | Yes | No | Yes | No | Yes | Yes | No | No | No | No | Yes | No | No | Yes | N/A | Yes | Yes | Yes | No | N/A | 7 | 165/70 R14 | 165/70 R14
147 | Datsun | Datsun_GO_Plus | Datsun_GO_Plus_T(O)_CVT | ₹ 7 Lakh onwards | 7 | 18 to 20 kmpl | 18 | 1198 cc | Automatic | Petrol | 7 Seater | Ruby Red,Opal White,Blade Silver,Bronze Grey,Sunstone Brown,Vivid Blue | available | MUV | Petrol | B | Automatic | Naturally Aspirated 12V DOHC EFI | 5 | 1198 | BS6 | 75/5000 | 104/4000 | 18/20 | 3995 | 1636 | 1507 | 2450 | 347 | 180 | 913 | 4.6 | Yes | No | Yes | No | Yes | Yes | No | No | No | No | Yes | Yes | No | Yes | N/A | Yes | Yes | Yes | No | N/A | 7 | 165/70 R14 | 165/70 R14
148 | Rolls Royce | Rolls Royce Wraith | Rolls Royce Wraith | ₹ 5 Crore | 500 | 10 kmpl | 10 | 6592 cc | Automatic | Petrol | 4 Seater | Black,Sea Green,Scala Red,Arctic White,Petra Gold,Jubilee Silver | available |  | Petrol |  | Automatic
149 | Rolls Royce | Rolls Royce Wraith | Rolls Royce Wraith Coupe | ₹ 5 Crore onwards | 500 | 8 to 10 kmpl | 8 | 6592 cc | Automatic | Petrol | 4 Seater | Black,Sea Green,Scala Red,Arctic White,Petra Gold,Jubilee Silver | available | Coupe | Petrol | D | Automatic | 6.6L V12 | 8 | 6592 | BS6 | 591/5600 | 850/1500 | 8/10 | 5281 | 1947 | 1507 | 3112 | 490 | - | 2440 | 6.35 | Yes | Yes | Yes | Yes | Yes | Yes | Yes | Yes | Yes | Yes | Yes | No | Yes | Yes | Yes | Yes | Yes | Yes | Yes | 83 | 4 | 255/45 R20 | 255/45 R20
150 | Rolls Royce | Rolls Royce Dawn | Rolls Royce Dawn | ₹ 5.92 Crore | 592 | 8 kmpl | 8 | 6598 cc | Automatic | Petrol | 4 Seater | Scala Red,Emerald Green,Black Diamond,Jubilee Silver,Anthracite,Smokey Quartz,Salamanca Blue | available |  | Petrol |  | Automatic
151 | Rolls Royce | Rolls Royce Dawn | Rolls Royce Dawn Convertible | ₹ 5.92 Crore onwards | 592 | 6 to 8 kmpl | 6 | 6598 cc | Automatic | Petrol | 4 Seater | Scala Red,Emerald Green,Black Diamond,Jubilee Silver,Anthracite,Smokey Quartz,Salamanca Blue | available | Convertible | Petrol | D | Automatic | 6.6L V12 | 8 | 6598 | BS6 | 563/5000 | 820/1600 | 6/8 | 5285 | 1947 | 1502 | 3112 | 295 | - | 2608 | N/A | Yes | Yes | Yes | Yes | Yes | Yes | Yes | Yes | Yes | Yes | Yes | No | Yes | Yes | Yes | Yes | Yes | Yes | Yes | 82 | 5 | 255/45 R20 | 255/45 R20
152 | Rolls Royce | Rolls Royce Cullinan | Rolls Royce Cullinan Suv | ₹ 6.95 Crore | 695 | - |  | 6749 cc | Automatic | Petrol | 5 Seater | Diamond Black,Anthracite,Jubliee Silver,Silver,Midnight Blue,Darkest Tungsten,Salamanca Blue,Scala Red,Bohemian Red,English White,Arctic White | available |  | Petrol |  | Automatic
153 | Rolls Royce | Rolls Royce Cullinan | Rolls Royce Cullinan Suv | ₹ 6.95 Crore onwards | 695 | - |  | 6749 cc | Automatic | Petrol | 5 Seater | Diamond Black,Anthracite,Jubliee Silver,Silver,Midnight Blue,Darkest Tungsten,Salamanca Blue,Scala Red,Bohemian Red,English White,Arctic White | available | SUV | Petrol | D | Automatic | 6.8L V12 engine | 8 | 6749 | BS6 | 563/5000 | 820/1600 | N/A | 5341 | 2000 | 1835 | 3295 | 560 | - | - | 6.9 | Yes | Yes | Yes | Yes | Yes | Yes | Yes | Yes | Yes | Yes | Yes | No | Yes | Yes | Yes | Yes | Yes | Yes | Yes | 100 | 5 | 285 / 45 R21 | 285 / 45 R21
154 | Rolls Royce | Rolls Royce Phantom VIII | Rolls Royce Phantom VIII | ₹ 950 Crore | 950 | 7 kmpl | 7 | 6749 cc | Automatic | Petrol | 5 Seater | Black,Darkest Tungsten,Graphite,Smokey Quartz,Petra Gold,Dark Emerald,Belladonna Purple,Bohemian Red,Midnight Sapphire | available |  | Petrol |  | Automatic
155 | Rolls Royce | Rolls Royce Phantom VIII | Rolls Royce Phantom VIII Sedan | ₹ 9.5 Crore onwards | 950 | 5 to 7 kmpl | 5 | 6749 cc | Automatic | Petrol | 5 Seater | Black,Darkest Tungsten,Graphite,Smokey Quartz,Petra Gold,Dark Emerald,Belladonna Purple,Bohemian Red,Midnight Sapphire | available | Sedan | Petrol | D | Automatic | 6.8L V12 engine | 6 | 6749 | BS6 | 563/5000 | 900/1700 | 5/7 | 5770 | 2018 | 1648 | 3552 | 548 | - | 2635 | 6.9 | Yes | Yes | Yes | Yes | Yes | Yes | Yes | Yes | Yes | Yes | Yes | No | Yes | Yes | Yes | Yes | Yes | Yes | Yes | 100 | 5 | 285 / 45 R21 | 285 / 45 R21
156 | Lamborghini | Lamborghini Urus | Lamborghini Urus V8 | ₹ 3.1 Crore | 310 | 12 kmpl | 12 | 3996 cc | Automatic | Petrol | 5 Seater | Nero Noctis,Blu Eleos Metallic,Grigio Nimbus Metallic,Rosso Mars Metallic,Blu Astraeus,Grigio Lynx,Giallo Auge,Bianco Monocerus,Nero Helene,Bianco Icarus,Rosso Anteros Metallic | available |  | Petrol |  | Automatic
157 | Lamborghini | Lamborghini Urus | Lamborghini Urus V8 | ₹ 3.1 Crore onwards | 310 | 10 to 12 kmpl | 10 | 3996 cc | Automatic | Petrol | 5 Seater | Nero Noctis,Blu Eleos Metallic,Grigio Nimbus Metallic,Rosso Mars Metallic,Blu Astraeus,Grigio Lynx,Giallo Auge,Bianco Monocerus,Nero Helene,Bianco Icarus,Rosso Anteros Metallic | available | SUV | Petrol | D | Automatic | Twin Turbo | 8 | 3996 | BS6 | 650/6000 | 850/6800 | 10/12 | 5112 | 2181 | 1638 | 3003 | 616 | - | 2200 | N/A | Yes | Yes | Yes | Yes | Yes | Yes | Yes | Yes | Yes | Yes | Yes | Yes | Yes | Yes | Yes | Yes | Yes | Yes | Yes | 75 | 5 | 285/45R21 | 285/45R21
158 | Lamborghini | Lamborghini Huracan | Lamborghini Huracan | ₹ 3.22 - 4.1 Crore | 322 | 7 kmpl | 7 | 5204 cc | Automatic | Petrol | 2 Seater | Bianco Canopus,Grigio Lynx,Bianco Monocerus,Rosso Mars,Bianco Icarus,Arancio Borealis,Verde Mantis,Grigio Nimbus,Nero Nemesis,Grigio Titans,Blu Sideris,Verde Selvans,Giallo Inti,Nero Granatus | available |  | Petrol |  | Automatic
159 | Lamborghini | Lamborghini Huracan | Lamborghini Huracan Evo RWD | ₹ 3.22 Crore onwards | 322 | 5 to 7 kmpl | 5 | 5204 cc | Automatic | Petrol | 2 Seater | Bianco Canopus,Grigio Lynx,Bianco Monocerus,Rosso Mars,Bianco Icarus,Arancio Borealis,Verde Mantis,Grigio Nimbus,Nero Nemesis,Grigio Titans,Blu Sideris,Verde Selvans,Giallo Inti,Nero Granatus | available | Coupe | Petrol | D | Automatic | V10 | 7 | 5204 | BS6 | 631/8250 | 600/6500 | 5/7 | 4520 | 1933 | 1165 | 2620 | N/A | - | 1422 | N/A | Yes | Yes | Yes | Yes | Yes | Yes | Yes | Yes | Yes | No | Yes | No | Yes | Yes | N/A | Yes | Yes | Yes | Yes | N/A | 2 | 245 / 30 R20 | 245 / 30 R20
160 | Lamborghini | Lamborghini Huracan | Lamborghini Huracan Evo | ₹ 3.73 Crore onwards | 373 | 5 to 7 kmpl | 5 | 5204 cc | Automatic | Petrol | 2 Seater | Bianco Canopus,Grigio Lynx,Bianco Monocerus,Rosso Mars,Bianco Icarus,Arancio Borealis,Verde Mantis,Grigio Nimbus,Nero Nemesis,Grigio Titans,Blu Sideris,Verde Selvans,Giallo Inti,Nero Granatus | available | Coupe | Petrol | D | Automatic | V10 | 7 | 5204 | BS6 | 631/8250 | 600/6500 | 5/7 | 4520 | 1933 | 1165 | 2620 | N/A | - | 1422 | N/A | Yes | Yes | Yes | Yes | Yes | Yes | Yes | Yes | Yes | No | Yes | No | Yes | Yes | N/A | Yes | Yes | Yes | Yes | N/A | 2 | 245 / 30 R20 | 245 / 30 R20
161 | Lamborghini | Lamborghini Huracan | Lamborghini Huracan Evo Spyder | ₹ 4.1 Crore onwards | 410 | 5 to 7 kmpl | 5 | 5204 cc | Automatic | Petrol | 2 Seater | Bianco Canopus,Grigio Lynx,Bianco Monocerus,Rosso Mars,Bianco Icarus,Arancio Borealis,Verde Mantis,Grigio Nimbus,Nero Nemesis,Grigio Titans,Blu Sideris,Verde Selvans,Giallo Inti,Nero Granatus | available | Coupe | Petrol | D | Automatic | V10 | 7 | 5204 | BS6 | 630/8000 | 600/6500 | 5/7 | 4459 | 1924 | 1165 | 2620 | N/A | - | 1422 | N/A | Yes | Yes | Yes | Yes | Yes | Yes | Yes | Yes | Yes | No | Yes | No | Yes | Yes | N/A | Yes | Yes | Yes | Yes | N/A | 2 | 245 / 30 R20 | 245 / 30 R20
162 | Porsche | Porsche Macan | Porsche Macan | ₹ 69.98 - 85.01 Lakh | 69.98 | 14 kmpl | 14 | 1984 to 2995 cc | Automatic | Petrol | 5 Seater | Sapphire Blue Metallic,White,Black,Carrara White Metallic,Jet Black Metallic,Volcano Grey Metallic,Dolomite Silver Metallic,Mamba Green Metallic,Night Blue Metallic,Mahogany Metallic,Miami Blue,Carmine Red,Crayon | available |  | Petrol |  | Automatic
163 | Porsche | Porsche Macan | Porsche Macan Base | ₹ 69.98 Lakh onwards | 69.98 | 12 to 14 kmpl | 12 | 1984 cc | Automatic | Petrol | 5 Seater | Sapphire Blue Metallic,White,Black,Carrara White Metallic,Jet Black Metallic,Volcano Grey Metallic,Dolomite Silver Metallic,Mamba Green Metallic,Night Blue Metallic,Mahogany Metallic,Miami Blue,Carmine Red,Crayon | available | SUV | Petrol | D | Automatic | R4 turbo engine | 7 | 1984 | BS6 | 251/5000 | 370/1600 | 12/14 | 4696 | 1923 | 1624 | 2807 | 954 | - | - | N/A | Yes | Yes | Yes | Yes | Yes | Yes | Yes | Yes | Yes | Yes | Yes | Yes | Yes | Yes | Yes | Yes | Yes | Yes | Yes | 75 | 5 | 235 / 60 R18 | 235 / 60 R18
164 | Porsche | Porsche Macan | Porsche Macan S | ₹ 83.95 Lakh onwards | 83.56 | 12 to 14 kmpl | 13 | 2995 cc | Automatic | Petrol | 5 Seater | Sapphire Blue Metallic,White,Black,Carrara White Metallic,Jet Black Metallic,Volcano Grey Metallic,Dolomite Silver Metallic,Mamba Green Metallic,Night Blue Metallic,Mahogany Metallic,Miami Blue,Carmine Red,Crayon | available | SUV | Petrol | D | Automatic | V6 turbo engine | 7 | 2995 | BS6 | 348/5400 | 480/1360 | 12/14 | 4696 | 1923 | 1624 | 2807 | 954 | - | - | N/A | Yes | Yes | Yes | Yes | Yes | Yes | Yes | Yes | Yes | Yes | Yes | Yes | Yes | Yes | Yes | Yes | Yes | Yes | Yes | 65 | 5 | 235 / 60 R18 | 235 / 60 R18
165 | Porsche | Porsche 718 | Porsche 718 | ₹ 85.46 Lakh - 1.64 Crore | 85.46 | 9 kmpl | 9 | 1988 to 3995 cc | Automatic, Manual | Petrol | 2 Seater | White,Black,Guards Red,Racing Yellow,Carrara White Metallic,Jet Black Metallic,Night Blue Metallic,Agate Grey Metallic,GT Silver Metallic,Carmine Red,Crayon,Lava Orange,Gentian Blue Metallic,Python Green,Aventurine Green Metallic,Dolomite Silver Metallic | available |  | Petrol |  | Automatic, Manual
166 | Porsche | Porsche 718 | Porsche 718 Cayman | ₹ 85.46 Lakh onwards | 85.46 | 7 to 9 kmpl | 7 | 1988 cc | Automatic | Petrol | 2 Seater | White,Black,Guards Red,Racing Yellow,Carrara White Metallic,Jet Black Metallic,Night Blue Metallic,Agate Grey Metallic,GT Silver Metallic,Carmine Red,Crayon,Lava Orange,Gentian Blue Metallic,Python Green,Aventurine Green Metallic,Dolomite Silver Metallic | available | Coupe | Petrol | D | Automatic | MA2.20 Turbocharged Flat-4 | 7 | 1988 | BS6 | 295/6500 | 380/1950 | 7/9 | 4379 | 1801 | 1295 | 2475 | 275 | - | 1365 | 5.5 | Yes | Yes | Yes | Yes | Yes | Yes | Yes | Yes | Yes | Yes | Yes | Yes | Yes | Yes | Yes | Yes | Yes | Yes | Yes | 54 | 2 | 235 / 40 R19 | 265 / 40 R19
167 | Porsche | Porsche 718 | Porsche 718 Boxster | ₹ 89.46 Lakh onwards | 89.46 | 7 to 9 kmpl | 7 | 1988 cc | Automatic | Petrol | 2 Seater | White,Black,Guards Red,Racing Yellow,Carrara White Metallic,Jet Black Metallic,Night Blue Metallic,Agate Grey Metallic,GT Silver Metallic,Carmine Red,Crayon,Lava Orange,Gentian Blue Metallic,Python Green,Aventurine Green Metallic,Dolomite Silver Metallic | available | Coupe | Petrol | D | Automatic | MA2.20 Turbocharged Flat-4 | 7 | 1988 | BS6 | 295/6500 | 380/1950 | 7/9 | 4379 | 1801 | 1281 | 2475 | 127 | - | 1365 | 5.5 | Yes | Yes | Yes | Yes | Yes | Yes | Yes | Yes | Yes | Yes | Yes | Yes | Yes | Yes | Yes | Yes | Yes | Yes | Yes | 54 | 2 | 235 / 40 R19 | 265 / 40 R19
168 | Porsche | Porsche 718 | Porsche 718 Spyder | ₹ 1.6 Crore onwards | 160 | 7 to 9 kmpl | 7 | 3995 cc | Manual | Petrol | 2 Seater | White,Black,Guards Red,Racing Yellow,Carrara White Metallic,Jet Black Metallic,Night Blue Metallic,Agate Grey Metallic,GT Silver Metallic,Carmine Red,Crayon,Lava Orange,Gentian Blue Metallic,Python Green,Aventurine Green Metallic,Dolomite Silver Metallic | available | Coupe | Petrol | D | Manual | MDG Flat-6 | 6 | 3995 | BS6 | 414/7600 | 420/5000 | 7/9 | 4430 | 1801 | 1258 | 2484 | 120 | - | 1420 | 5.7 | Yes | Yes | Yes | Yes | Yes | Yes | Yes | Yes | Yes | Yes | Yes | Yes | Yes | Yes | N/A | Yes | Yes | Yes | Yes | 64 | 2 | 235 / 40 R19 | 265 / 40 R19
169 | Porsche | Porsche 718 | Porsche 718 Cayman GT4 | ₹ 1.64 Crore onwards | 164 | 7 to 9 kmpl | 7 | 3995 cc | Manual | Petrol | 2 Seater | White,Black,Guards Red,Racing Yellow,Carrara White Metallic,Jet Black Metallic,Night Blue Metallic,Agate Grey Metallic,GT Silver Metallic,Carmine Red,Crayon,Lava Orange,Gentian Blue Metallic,Python Green,Aventurine Green Metallic,Dolomite Silver Metallic | available | Coupe | Petrol | D | Manual | MDG Flat-6 | 6 | 3995 | BS6 | 414/7600 | 420/5000 | 7/9 | 4456 | 1801 | 1269 | 2484 | 270 | - | 1420 | 5.7 | Yes | Yes | Yes | Yes | Yes | Yes | Yes | Yes | Yes | Yes | Yes | Yes | Yes | Yes | N/A | Yes | Yes | Yes | Yes | 64 | 2 | 235 / 40 R19 | 265 / 40 R19
170 | Porsche | Porsche Cayenne | Porsche Cayenne | ₹ 1.2 - 1.93 Crore | 120 | 9 - 40 kmpl | 9 | 2995 to 3996 cc | Automatic | Petrol | 5 Seater | Carrara White Metallic,Jet Black Metallic,Quartzite Grey Metallic,Moonlight Blue Metallic,Mahogany Metallic,Biskay Blue Metallic,White,Black,Lava Orange,Crayon | available |  | Petrol |  | Automatic
171 | Porsche | Porsche Cayenne | Porsche Cayenne Base | ₹ 1.2 Crore onwards | 120 | 9 to 11 kmpl | 9 | 2995 cc | Automatic | Petrol | 5 Seater | Carrara White Metallic,Jet Black Metallic,Quartzite Grey Metallic,Moonlight Blue Metallic,Mahogany Metallic,Biskay Blue Metallic,White,Black,Lava Orange,Crayon | available | SUV | Petrol | D | Automatic | V8 Petrol engine | 8 | 2995 | BS6 | 456/5250 | 700/NA | 9/11 | 4918 | 1983 | 1696 | 2895 | 645 | 210 | 2295 | 5.3 | Yes | Yes | Yes | Yes | Yes | Yes | Yes | Yes | Yes | Yes | Yes | Yes | Yes | Yes | N/A | Yes | Yes | Yes | Yes | 75 | 5 | 255/55 ZR 19 | 275/50 ZR 19
172 | Porsche | Porsche Cayenne | Porsche Cayenne E-Hybrid | ₹ 1.59 Crore onwards | 159 | 38 to 40 kmpl | 38 | 2995 cc | Automatic | Petrol | 5 Seater | Carrara White Metallic,Jet Black Metallic,Quartzite Grey Metallic,Moonlight Blue Metallic,Mahogany Metallic,Biskay Blue Metallic,White,Black,Lava Orange,Crayon | available | SUV | Petrol | D | Automatic | V8 Petrol engine | 8 | 2995 | BS6 | 456/5250 | 700/NA | 38/40 | 4918 | 2194 | 1696 | 2895 | 645 | 210 | 2295 | 5.3 | Yes | Yes | Yes | Yes | Yes | Yes | Yes | Yes | Yes | Yes | Yes | Yes | Yes | Yes | N/A | Yes | Yes | Yes | Yes | 75 | 5 | 255/55 ZR 19 | 275/50 ZR 19
173 | Porsche | Porsche Cayenne | Porsche Cayenne Turbo | ₹ 1.93 Crore onwards | 193 | 7 to 9 kmpl | 7 | 3996 cc | Automatic | Petrol | 5 Seater | Carrara White Metallic,Jet Black Metallic,Quartzite Grey Metallic,Moonlight Blue Metallic,Mahogany Metallic,Biskay Blue Metallic,White,Black,Lava Orange,Crayon | available | SUV | Petrol | D | Automatic | V8 Petrol engine | 8 | 3996 | BS6 | 550/5750 | 770/1960 | 7/9 | 4926 | 2194 | 1673 | 2895 | 745 | 190 | 2175 | 5.3 | Yes | Yes | Yes | Yes | Yes | Yes | Yes | Yes | Yes | Yes | Yes | Yes | Yes | Yes | N/A | Yes | Yes | Yes | Yes | 90 | 5 | 285/40 ZR 21 | 315/35 ZR 21
174 | Porsche | Porsche Cayenne Coupe | Porsche Cayenne Coupe | ₹ 1.32 - 1.98 Crore | 132 | - |  | 2995 to 3996 cc | Automatic | Petrol | 4 Seater | White,Black,Carrara White Metallic,Jet Black Metallic,Dolomite Silver Metallic,Biskay Blue Metallic,Moonlight Blue Metallic,Mahogany Metallic,Quarzite Grey Metallic | available |  | Petrol |  | Automatic
175 | Porsche | Porsche Cayenne Coupe | Porsche Cayenne Coupe Base | ₹ 1.32 Crore onwards | 132 | - |  | 2995 cc | Automatic | Petrol | 4 Seater | White,Black,Carrara White Metallic,Jet Black Metallic,Dolomite Silver Metallic,Biskay Blue Metallic,Moonlight Blue Metallic,Mahogany Metallic,Quarzite Grey Metallic | available | Coupe | Petrol | D | Automatic | V6 turbocharged | 8 | 2995 | BS6 | 335/5300 | 450/1340 | N/A | 4931 | 2194 | 1676 | 2895 | 625 | - | - | 5.1 | Yes | Yes | Yes | Yes | Yes | Yes | Yes | Yes | Yes | Yes | Yes | Yes | Yes | Yes | Yes | Yes | Yes | Yes | Yes | 75 | 4 | 275/45 ZR 20 | 305/40 ZR 20
176 | Porsche | Porsche Cayenne Coupe | Porsche Cayenne Coupe Turbo | ₹ 1.98 Crore onwards | 198 | - |  | 3996 cc | Automatic | Petrol | 4 Seater | White,Black,Carrara White Metallic,Jet Black Metallic,Dolomite Silver Metallic,Biskay Blue Metallic,Moonlight Blue Metallic,Mahogany Metallic,Quarzite Grey Metallic | available | Coupe | Petrol | D | Automatic | V8 twin-turbo | 8 | 3996 | BS6 | 549/5750 | 770/2000 | N/A | 4931 | 2194 | 1676 | 2895 | 598 | - | - | 5.1 | Yes | Yes | Yes | Yes | Yes | Yes | Yes | Yes | Yes | Yes | Yes | Yes | Yes | Yes | Yes | Yes | Yes | Yes | Yes | 90 | 4 | 285/40 ZR 21 | 315/35 ZR 21
177 | Porsche | Porsche Panamera | Porsche Panamera | ₹ 1.44 - 2.43 Crore | 144 | - |  | 2894 to 4806 cc | Automatic | Petrol | 4 Seater | White,Black,Carrara White Metallic,Gentian Blue Metallic,Burgundy Red Metallic,Night Blue Metallic,Volcano Grey Metallic,Jet Black Metallic,GT Silver Metallic,Carmine Red,Amethyst Metallic,Mahogany Metallic,Truffle Brown Metallic,Cherry Metallic,Mamba Green Metallic,Papaya Metallic,Crayon,Dolomite Silver Metallic | available |  | Petrol |  | Automatic
178 | Porsche | Porsche Panamera | Porsche Panamera Standard | ₹ 1.44 Crore onwards | 144 | 6 to 8 kmpl | 6 | 2894 cc | Automatic | Petrol | 4 Seater | White,Black,Carrara White Metallic,Gentian Blue Metallic,Burgundy Red Metallic,Night Blue Metallic,Volcano Grey Metallic,Jet Black Metallic,GT Silver Metallic,Carmine Red,Amethyst Metallic,Mahogany Metallic,Truffle Brown Metallic,Cherry Metallic,Mamba Green Metallic,Papaya Metallic,Crayon,Dolomite Silver Metallic | available | Sedan | Petrol | D | Automatic | 5.0L | 8 | 2894 | BS6 | 326/5400 | 450/1750 | 6/8 | 5049 | 1937 | 1423 | 2950 | 500 | 133 | 1865 | N/A | Yes | Yes | Yes | Yes | Yes | Yes | Yes | Yes | Yes | Yes | Yes | No | Yes | Yes | N/A | Yes | Yes | Yes | Yes | 75 | 4 | 265/45 R19 | 295/40 R19
179 | Porsche | Porsche Panamera | Porsche Panamera 4 Petrol | ₹ 1.49 Crore onwards | 149 | 6 to 8 kmpl | 6 | 2894 cc | Automatic | Petrol | 4 Seater | White,Black,Carrara White Metallic,Gentian Blue Metallic,Burgundy Red Metallic,Night Blue Metallic,Volcano Grey Metallic,Jet Black Metallic,GT Silver Metallic,Carmine Red,Amethyst Metallic,Mahogany Metallic,Truffle Brown Metallic,Cherry Metallic,Mamba Green Metallic,Papaya Metallic,Crayon,Dolomite Silver Metallic | available | Sedan | Petrol | D | Automatic | 5.0L | 8 | 2894 | BS6 | 326/5400 | 450/1750 | 6/8 | 5049 | 1937 | 1423 | 2950 | 500 | 133 | 1865 | N/A | Yes | Yes | Yes | Yes | Yes | Yes | Yes | Yes | Yes | Yes | Yes | No | Yes | Yes | Yes | Yes | Yes | Yes | Yes | 75 | 4 | 265/45 R19 | 295/40 R19
180 | Porsche | Porsche Panamera | Porsche Panamera 4 10 Years Edition | ₹ 1.6 Crore onwards | 160 | 10 to 12 kmpl | 10 | 2894 cc | Automatic | Petrol | 4 Seater | White,Black,Carrara White Metallic,Gentian Blue Metallic,Burgundy Red Metallic,Night Blue Metallic,Volcano Grey Metallic,Jet Black Metallic,GT Silver Metallic,Carmine Red,Amethyst Metallic,Mahogany Metallic,Truffle Brown Metallic,Cherry Metallic,Mamba Green Metallic,Papaya Metallic,Crayon,Dolomite Silver Metallic | available | Sedan | Petrol | D | Automatic | 5.0L | 8 | 2894 | BS6 | 326/5400 | 450/1750 | 10/12 | 5049 | 1937 | 1423 | 2950 | 500 | 133 | 1865 | N/A | Yes | Yes | Yes | Yes | Yes | Yes | Yes | Yes | Yes | Yes | Yes | No | Yes | Yes | N/A | Yes | Yes | Yes | Yes | 75 | 4 | 265/45 R19 | 295/40 R19
181 | Porsche | Porsche Panamera | Porsche Panamera GTS | ₹ 1.86 Crore onwards | 186 | 7 to 9 kmpl | 7 | 4806 cc | Automatic | Petrol | 4 Seater | White,Black,Carrara White Metallic,Gentian Blue Metallic,Burgundy Red Metallic,Night Blue Metallic,Volcano Grey Metallic,Jet Black Metallic,GT Silver Metallic,Carmine Red,Amethyst Metallic,Mahogany Metallic,Truffle Brown Metallic,Cherry Metallic,Mamba Green Metallic,Papaya Metallic,Crayon,Dolomite Silver Metallic | available | Sedan | Petrol | D | Automatic | V8 Petrol engine | 8 | 4806 | BS6 | 440/6700 | 520/3500 | 7/9 | 5053 | 1937 | 1417 | 2920 | 500 | 128 | 1995 | 5.6 | Yes | Yes | Yes | Yes | Yes | Yes | Yes | Yes | Yes | Yes | Yes | Yes | Yes | Yes | N/A | Yes | Yes | Yes | Yes | 90 | 4 | 275/40 R20 | 315/35 R20
182 | Porsche | Porsche Panamera | Porsche Panamera Turbo S | ₹ 2.12 Crore onwards | 212 | - |  | 3996 cc | Automatic | Petrol | 5 Seater | White,Black,Carrara White Metallic,Gentian Blue Metallic,Burgundy Red Metallic,Night Blue Metallic,Volcano Grey Metallic,Jet Black Metallic,GT Silver Metallic,Carmine Red,Amethyst Metallic,Mahogany Metallic,Truffle Brown Metallic,Cherry Metallic,Mamba Green Metallic,Papaya Metallic,Crayon,Dolomite Silver Metallic | available | Sedan | Petrol | D | Automatic | V8 Biturbo | 8 | 3996 | BS6 | 621/6000 | 820/2300 | N/A | 5049 | 1937 | 1427 | 2950 | 467 | - | - | N/A | Yes | Yes | Yes | Yes | Yes | Yes | Yes | Yes | No | Yes | Yes | Yes | Yes | Yes | N/A | Yes | Yes | Yes | Yes | 90 | 5 | 275/35 R21 | 325/30 R21
183 | Porsche | Porsche Panamera | Porsche Panamera Turbo S E-Hybrid | ₹ 2.43 Crore onwards | 243 | 28 to 30 kmpl | 28 | 3996 cc | Automatic | Petrol | 4 Seater | White,Black,Carrara White Metallic,Gentian Blue Metallic,Burgundy Red Metallic,Night Blue Metallic,Volcano Grey Metallic,Jet Black Metallic,GT Silver Metallic,Carmine Red,Amethyst Metallic,Mahogany Metallic,Truffle Brown Metallic,Cherry Metallic,Mamba Green Metallic,Papaya Metallic,Crayon,Dolomite Silver Metallic | available | Sedan | Petrol | D | Automatic | V8 Petrol engine | 8 | 3996 | BS6 | 542/5750 | 770/1960 | 28/30 | 5049 | 1937 | 1427 | 2950 | 405 | 138 | - | N/A | Yes | Yes | Yes | Yes | Yes | Yes | Yes | Yes | No | Yes | Yes | Yes | Yes | Yes | N/A | Yes | Yes | Yes | Yes | 80 | 4 | 275/35 R21 | 315/30 R21
184 | Porsche | Porsche 911 | Porsche 911 | ₹ 1.64 - 3.08 Crore | 164 | 9 - 12 kmpl | 9 | 2981 to 3745 cc | Automatic, Manual | Petrol | 4 Seater | Carrara White Metallic,Guards Red,Black,Racing Yellow,Dolomite Silver Metallic,Miami Blue,Gentian Blue Metallic,Agate Grey Metallic,Aventurine Green Metallic,White,Jet Black Metallic,GT Silver Metallic,Night Blue Metallic,Carmine Red,Crayon,Lava Orange,Python Green | available
185 | Porsche | Porsche 911 | Porsche 911 Carrera | ₹ 1.64 Crore onwards | 164 | 8 to 10 kmpl | 8 | 2981 cc | Automatic | Petrol | 4 Seater | Carrara White Metallic,Guards Red,Black,Racing Yellow,Dolomite Silver Metallic,Miami Blue,Gentian Blue Metallic,Agate Grey Metallic,Aventurine Green Metallic,White,Jet Black Metallic,GT Silver Metallic,Night Blue Metallic,Carmine Red,Crayon,Lava Orange,Python Green | available | Coupe | Petrol | D | Automatic | Twin-Turbo Flat-6 | 7 | 2981 | BS6 | 380/6500 | 450/1950 | 8/10 | 4519 | 1852 | 1300 | 2450 | 132 | - | 1590 | N/A | Yes | Yes | Yes | Yes | Yes | Yes | Yes | Yes | Yes | Yes | Yes | Yes | Yes | Yes | N/A | Yes | Yes | Yes | N/A | 64 | 4 | 245/35 ZR 20 | 305/30 ZR 21
186 | Porsche | Porsche 911 | Porsche 911 Carrera Cabriolet | ₹ 1.8 Crore onwards | 180 | 8 to 10 kmpl | 8 | 2981 cc | Automatic | Petrol | 4 Seater | Carrara White Metallic,Guards Red,Black,Racing Yellow,Dolomite Silver Metallic,Miami Blue,Gentian Blue Metallic,Agate Grey Metallic,Aventurine Green Metallic,White,Jet Black Metallic,GT Silver Metallic,Night Blue Metallic,Carmine Red,Crayon,Lava Orange,Python Green | available | Coupe | Petrol | D | Automatic | Flat 6 Petrol engine | 8 | 2981 | BS6 | 444/6500 | 530/2300 | 8/10 | 4519 | 1852 | 1300 | 2450 | 132 | - | 1590 | N/A | Yes | Yes | Yes | Yes | Yes | Yes | Yes | Yes | Yes | Yes | Yes | Yes | Yes | Yes | N/A | Yes | Yes | Yes | N/A | 64 | 4 | 245/35 ZR 20 | 305/30 ZR 21
187 | Porsche | Porsche 911 | Porsche 911 Carrera S | ₹ 1.84 Crore onwards | 184 | 8 to 10 kmpl | 8 | 2981 cc | Automatic | Petrol | 4 Seater | Carrara White Metallic,Guards Red,Black,Racing Yellow,Dolomite Silver Metallic,Miami Blue,Gentian Blue Metallic,Agate Grey Metallic,Aventurine Green Metallic,White,Jet Black Metallic,GT Silver Metallic,Night Blue Metallic,Carmine Red,Crayon,Lava Orange,Python Green | available | Coupe | Petrol | D | Automatic | Flat 6 Petrol engine | 8 | 2981 | BS6 | 444/6500 | 530/2300 | 8/10 | 4519 | 1852 | 1300 | 2450 | 132 | - | 1590 | N/A | Yes | Yes | Yes | Yes | Yes | Yes | Yes | Yes | Yes | Yes | Yes | Yes | Yes | Yes | Yes | Yes | Yes | Yes | N/A | 64 | 4 | 245/35 ZR 20 | 305/30 ZR 21
188 | Porsche | Porsche 911 | Porsche 911 Carrera S Cabriolet | ₹ 2.01 Crore onwards | 201 | 8 to 10 kmpl | 8 | 2981 cc | Automatic | Petrol | 4 Seater | Carrara White Metallic,Guards Red,Black,Racing Yellow,Dolomite Silver Metallic,Miami Blue,Gentian Blue Metallic,Agate Grey Metallic,Aventurine Green Metallic,White,Jet Black Metallic,GT Silver Metallic,Night Blue Metallic,Carmine Red,Crayon,Lava Orange,Python Green | available | Coupe | Petrol | D | Automatic | Flat 6 Petrol engine | 8 | 2981 | BS6 | 444/6500 | 530/2300 | 8/10 | 4519 | 1852 | 1300 | - | 132 | - | 1590 | N/A | Yes | Yes | Yes | Yes | Yes | Yes | Yes | Yes | Yes | Yes | Yes | Yes | Yes | Yes | N/A | Yes | Yes | Yes | N/A | 64 | 4 | 245/35 ZR 20 | 305/30 ZR 21
189 | Porsche | Porsche 911 | Porsche 911 Turbo S | ₹ 3.08 Crore onwards | 308 | 7 to 9 kmpl | 7 | 3745 cc | Automatic | Petrol | 4 Seater | Carrara White Metallic,Guards Red,Black,Racing Yellow,Dolomite Silver Metallic,Miami Blue,Gentian Blue Metallic,Agate Grey Metallic,Aventurine Green Metallic,White,Jet Black Metallic,GT Silver Metallic,Night Blue Metallic,Carmine Red,Crayon,Lava Orange,Python Green | available | Coupe | Petrol | D | Automatic | Flat 6 Petrol engine | 8 | 3745 | BS6 | 641/6750 | 800/2500 | 7/9 | 4535 | 1900 | 1303 | 2450 | 128 | - | 1640 | N/A | Yes | Yes | Yes | Yes | Yes | Yes | Yes | Yes | Yes | Yes | Yes | Yes | Yes | Yes | N/A | Yes | Yes | Yes | N/A | 67 | 4 | 245/35 ZR 20 | 305/30 ZR 21
190 | Nissan | Nissan Magnite | Nissan Magnite | ₹ 5.59 - 9.9 Lakh | 5.59 | 18 - 20 kmpl | 18 | 999 cc | Manual, Automatic | Petrol | 5 Seater | Flare Garnet Red & Onyx Black,Tourmaline Brown & Onyx Black,Pearl White & Onyx Black,Vivid Blus & Storm White,Blade Silver,Sandstone Brown,Onyx Black | available |  | Petrol |  | Manual, Automatic
191 | Nissan | Nissan Magnite | Nissan Magnite XE | ₹ 5.59 Lakh onwards | 5.59 | 17 - 19 kmpl | 17 | 999 cc | Manual | Petrol | 5 Seater | Flare Garnet Red & Onyx Black,Tourmaline Brown & Onyx Black,Pearl White & Onyx Black,Vivid Blus & Storm White,Blade Silver,Sandstone Brown,Onyx Black | available | SUV | Petrol | D | Manual | 1.0L B4D | 5 | 999 | BS6 | 71/6250 | 96/3500 | 17/19 | 3994 | 1758 | 1572 | 2500 | 336 | 205 | 939 | 5 | Yes | Yes | No | N/A | Yes | Yes | Yes/NA | N/A | No | N/A | N/A | N/A | Yes | No | N/A | Yes | Yes | Yes | No | 40 | 5 | 195/60/16 | 195/60/16
192 | Nissan | Nissan Magnite | Nissan Magnite XL | ₹ 6.32 Lakh onwards | 6.32 | 17 - 19 kmpl | 17 | 999 cc | Manual | Petrol | 5 Seater | Flare Garnet Red & Onyx Black,Tourmaline Brown & Onyx Black,Pearl White & Onyx Black,Vivid Blus & Storm White,Blade Silver,Sandstone Brown,Onyx Black | available | SUV | Petrol | D | Manual | 1.0L B4D | 5 | 999 | BS6 | 71/6250 | 96/3500 | 17/19 | 3994 | 1758 | 1572 | 2500 | 336 | 205 | 939 | 5 | Yes | Yes | Yes | N/A | Yes | Yes | Yes/NA | N/A | Yes | N/A | N/A | N/A | Yes | Yes | N/A | Yes | Yes | Yes | No | 40 | 5 | 195/60/16 | 195/60/16
193 | Nissan | Nissan Magnite | Nissan Magnite XV | ₹ 6.99 Lakh onwards | 6.99 | 17 - 19 kmpl | 17 | 999 cc | Manual | Petrol | 5 Seater | Flare Garnet Red & Onyx Black,Tourmaline Brown & Onyx Black,Pearl White & Onyx Black,Vivid Blus & Storm White,Blade Silver,Sandstone Brown,Onyx Black | available | SUV | Petrol | D | Manual | 1.0L B4D | 5 | 999 | BS6 | 71/6250 | 96/3500 | 17/19 | 3994 | 1758 | 1572 | 2500 | 336 | 205 | 939 | 5 | Yes | Yes | Yes | N/A | Yes | Yes | Yes/NA | N/A | Yes | N/A | N/A | N/A | Yes | Yes | N/A | Yes | Yes | Yes | No | 40 | 5 | 195/60/16 | 195/60/16
194 | Nissan | Nissan Magnite | Nissan Magnite XV Dual Tone | ₹ 7.15 Lakh onwards | 7.15 | 17 - 19 kmpl | 17 | 999 cc | Manual | Petrol | 5 Seater | Flare Garnet Red & Onyx Black,Tourmaline Brown & Onyx Black,Pearl White & Onyx Black,Vivid Blus & Storm White,Blade Silver,Sandstone Brown,Onyx Black | available | SUV | Petrol | D | Manual | 1.0L B4D | 5 | 999 | BS6 | 71/6250 | 96/3500 | 17/19 | 3994 | 1758 | 1572 | 2500 | 336 | 205 | 939 | 5 | Yes | Yes | Yes | N/A | Yes | Yes | Yes/NA | N/A | Yes | N/A | N/A | N/A | Yes | Yes | N/A | Yes | Yes | Yes | No | 40 | 5 | 195/60/16 | 195/60/16
195 | Nissan | Nissan Magnite | Nissan Magnite XL Turbo | ₹ 7.49 Lakh onwards | 7.49 | 18 - 20 kmpl | 18 | 999 cc | Manual | Petrol | 5 Seater | Flare Garnet Red & Onyx Black,Tourmaline Brown & Onyx Black,Pearl White & Onyx Black,Vivid Blus & Storm White,Blade Silver,Sandstone Brown,Onyx Black | available | SUV | Petrol | D | Manual | 1.0L HRAO Turbo | 5 | 999 | BS6 | 99/5000 | 160/2800 | 18/20 | 3994 | 1758 | 1572 | 2500 | 336 | 205 | 1014 | 5 | Yes | Yes | Yes | N/A | Yes | Yes | Yes/NA | N/A | Yes | N/A | N/A | N/A | Yes | Yes | N/A | Yes | Yes | Yes | Yes | 40 | 5 | 195/60/16 | 195/60/16
196 | Nissan | Nissan Magnite | Nissan Magnite XV Premium | ₹ 7.68 Lakh onwards | 7.68 | 17 - 19 kmpl | 17 | 999 cc | Manual | Petrol | 5 Seater | Flare Garnet Red & Onyx Black,Tourmaline Brown & Onyx Black,Pearl White & Onyx Black,Vivid Blus & Storm White,Blade Silver,Sandstone Brown,Onyx Black | available | SUV | Petrol | D | Manual | 1.0L B4D | 5 | 999 | BS6 | 71/6250 | 96/3500 | 17/19 | 3994 | 1758 | 1572 | 2500 | 336 | 205 | 939 | 5 | Yes | Yes | Yes | N/A | Yes | Yes | Yes/NA | N/A | Yes | N/A | N/A | N/A | Yes | Yes | Yes | Yes | Yes | Yes | No | 40 | 5 | 195/60/16 | 195/60/16
197 | Nissan | Nissan Magnite | Nissan Magnite XV Premium Dual Tone | ₹ 7.84 Lakh onwards | 7.84 | 17 - 19 kmpl | 17 | 999 cc | Manual | Petrol | 5 Seater | Flare Garnet Red & Onyx Black,Tourmaline Brown & Onyx Black,Pearl White & Onyx Black,Vivid Blus & Storm White,Blade Silver,Sandstone Brown,Onyx Black | available | SUV | Petrol | D | Manual | 1.0L B4D | 5 | 999 | BS6 | 71/6250 | 96/3500 | 17/19 | 3994 | 1758 | 1572 | 2500 | 336 | 205 | 939 | 5 | Yes | Yes | Yes | N/A | Yes | Yes | Yes/NA | N/A | Yes | N/A | N/A | N/A | Yes | Yes | N/A | Yes | Yes | Yes | No | 40 | 5 | 195/60/16 | 195/60/16
198 | Nissan | Nissan Magnite | Nissan Magnite XV Turbo | ₹ 8.09 Lakh onwards | 8.09 | 18 - 20 kmpl | 18 | 999 cc | Manual | Petrol | 5 Seater | Flare Garnet Red & Onyx Black,Tourmaline Brown & Onyx Black,Pearl White & Onyx Black,Vivid Blus & Storm White,Blade Silver,Sandstone Brown,Onyx Black | available | SUV | Petrol | D | Manual | 1.0L HRAO Turbo | 5 | 999 | BS6 | 99/5000 | 160/2800 | 18/20 | 3994 | 1758 | 1572 | 2500 | 336 | 205 | 1014 | 5 | Yes | Yes | Yes | N/A | Yes | Yes | Yes/NA | N/A | Yes | N/A | N/A | N/A | Yes | Yes | N/A | Yes | Yes | Yes | Yes | 40 | 5 | 195/60/16 | 195/60/16
199 | Nissan | Nissan Magnite | Nissan Magnite XV Turbo Dual Tone | ₹ 8.25 Lakh onwards | 8.25 | 18 - 20 kmpl | 18 | 999 cc | Manual | Petrol | 5 Seater | Flare Garnet Red & Onyx Black,Tourmaline Brown & Onyx Black,Pearl White & Onyx Black,Vivid Blus & Storm White,Blade Silver,Sandstone Brown,Onyx Black | available | SUV | Petrol | D | Manual | 1.0L HRAO Turbo | 5 | 999 | BS6 | 99/5000 | 160/2800 | 18/20 | 3994 | 1758 | 1572 | 2500 | 336 | 205 | 1014 | 5 | Yes | Yes | Yes | N/A | Yes | Yes | Yes/NA | N/A | Yes | N/A | N/A | N/A | Yes | Yes | N/A | Yes | Yes | Yes | Yes | 40 | 5 | 195/60/16 | 195/60/16
200 | Nissan | Nissan Magnite | Nissan Magnite XL Turbo CVT | ₹ 8.39 Lakh onwards | 8.39 | 16 - 18 kmpl | 16 | 999 cc | Automatic | Petrol | 5 Seater | Flare Garnet Red & Onyx Black,Tourmaline Brown & Onyx Black,Pearl White & Onyx Black,Vivid Blus & Storm White,Blade Silver,Sandstone Brown,Onyx Black | available | SUV | Petrol | D | Automatic | 1.0L HRAO Turbo | 5 | 999 | BS6 | 99/5000 | 152/2200 | 16/18 | 3994 | 1758 | 1572 | 2500 | 336 | 205 | 1039 | 5 | Yes | Yes | Yes | N/A | Yes | Yes | Yes/NA | N/A | Yes | N/A | N/A | N/A | Yes | Yes | N/A | Yes | Yes | Yes | Yes | 40 | 5 | 195/60/16 | 195/60/16
201 | Nissan | Nissan Magnite | Nissan Magnite XV Premium Turbo (O) | ₹ 8.85 Lakh onwards | 8.85 | 18 - 20 kmpl | 18 | 999 cc | Manual | Petrol | 5 Seater | Flare Garnet Red & Onyx Black,Tourmaline Brown & Onyx Black,Pearl White & Onyx Black,Vivid Blus & Storm White,Blade Silver,Sandstone Brown,Onyx Black | available | SUV | Petrol | D | Manual | 1.0L HRAO Turbo | 5 | 999 | BS6 | 99/5000 | 160/2800 | 18/20 | 3994 | 1758 | 1572 | 2500 | 336 | 205 | 1014 | 5 | Yes | Yes | Yes | N/A | Yes | Yes | Yes/NA | N/A | Yes | N/A | N/A | N/A | Yes | Yes | Yes | Yes | Yes | Yes | Yes | 40 | 5 | 195/60/16 | 195/60/16
202 | Nissan | Nissan Magnite | Nissan Magnite XV Premium Turbo | ₹ 8.89 Lakh onwards | 8.89 | 18 - 20 kmpl | 18 | 999 cc | Manual | Petrol | 5 Seater | Flare Garnet Red & Onyx Black,Tourmaline Brown & Onyx Black,Pearl White & Onyx Black,Vivid Blus & Storm White,Blade Silver,Sandstone Brown,Onyx Black | available | SUV | Petrol | D | Manual | 1.0L HRAO Turbo | 5 | 999 | BS6 | 99/5000 | 160/2800 | 18/20 | 3994 | 1758 | 1572 | 2500 | 336 | 205 | 1014 | 5 | Yes | Yes | Yes | N/A | Yes | Yes | Yes/NA | N/A | Yes | N/A | N/A | N/A | Yes | Yes | Yes | Yes | Yes | Yes | Yes | 40 | 5 | 195/60/16 | 195/60/16
203 | Nissan | Nissan Magnite | Nissan Magnite XV Turbo CVT | ₹ 8.99 Lakh onwards | 8.99 | 16 - 18 kmpl | 16 | 999 cc | Automatic | Petrol | 5 Seater | Flare Garnet Red & Onyx Black,Tourmaline Brown & Onyx Black,Pearl White & Onyx Black,Vivid Blus & Storm White,Blade Silver,Sandstone Brown,Onyx Black | available | SUV | Petrol | D | Automatic | 1.0L HRAO Turbo | 5 | 999 | BS6 | 99/5000 | 152/2200 | 16/18 | 3994 | 1758 | 1572 | 2500 | 336 | 205 | 1039 | 5 | Yes | Yes | Yes | N/A | Yes | Yes | Yes/NA | N/A | Yes | N/A | N/A | N/A | Yes | Yes | N/A | Yes | Yes | Yes | Yes | 40 | 5 | 195/60/16 | 195/60/16
204 | Nissan | Nissan Magnite | Nissan Magnite XV Premium Turbo (O) Dual Tone | ₹ 8.99 Lakh onwards | 8.99 | 18 - 20 kmpl | 18 | 999 cc | Manual | Petrol | 5 Seater | Flare Garnet Red & Onyx Black,Tourmaline Brown & Onyx Black,Pearl White & Onyx Black,Vivid Blus & Storm White,Blade Silver,Sandstone Brown,Onyx Black | available | SUV | Petrol | D | Manual | 1.0L HRAO Turbo | 5 | 999 | BS6 | 99/5000 | 160/2800 | 18/20 | 3994 | 1758 | 1572 | 2500 | 336 | 205 | 1014 | 5 | Yes | Yes | Yes | N/A | Yes | Yes | Yes/NA | N/A | Yes | N/A | N/A | N/A | Yes | Yes | N/A | Yes | Yes | Yes | Yes | 40 | 5 | 195/60/16 | 195/60/16
205 | Nissan | Nissan Magnite | Nissan Magnite XV Premium Turbo Dual Tone | ₹ 9.05 Lakh onwards | 9.05 | 18 - 20 kmpl | 18 | 999 cc | Manual | Petrol | 5 Seater | Flare Garnet Red & Onyx Black,Tourmaline Brown & Onyx Black,Pearl White & Onyx Black,Vivid Blus & Storm White,Blade Silver,Sandstone Brown,Onyx Black | available | SUV | Petrol | D | Manual | 1.0L HRAO Turbo | 5 | 999 | BS6 | 99/5000 | 160/2800 | 18/20 | 3994 | 1758 | 1572 | 2500 | 336 | 205 | 1014 | 5 | Yes | Yes | Yes | N/A | Yes | Yes | Yes/NA | N/A | Yes | N/A | N/A | N/A | Yes | Yes | N/A | Yes | Yes | Yes | Yes | 40 | 5 | 195/60/16 | 195/60/16
206 | Nissan | Nissan Magnite | Nissan Magnite XV Turbo CVT Dual Tone | ₹ 9.15 Lakh onwards | 9.15 | 16 - 18 kmpl | 16 | 999 cc | Automatic | Petrol | 5 Seater | Flare Garnet Red & Onyx Black,Tourmaline Brown & Onyx Black,Pearl White & Onyx Black,Vivid Blus & Storm White,Blade Silver,Sandstone Brown,Onyx Black | available | SUV | Petrol | D | Automatic | 1.0L HRAO Turbo | 5 | 999 | BS6 | 99/5000 | 152/2200 | 16/18 | 3994 | 1758 | 1572 | 2500 | 336 | 205 | 1039 | 5 | Yes | Yes | Yes | N/A | Yes | Yes | Yes/NA | N/A | Yes | N/A | N/A | N/A | Yes | Yes | N/A | Yes | Yes | Yes | Yes | 40 | 5 | 195/60/16 | 195/60/16
207 | Nissan | Nissan Magnite | Nissan Magnite XV Premium Turbo CVT | ₹ 9.74 Lakh onwards | 9.74 | 16 - 18 kmpl | 16 | 999 cc | Automatic | Petrol | 5 Seater | Flare Garnet Red & Onyx Black,Tourmaline Brown & Onyx Black,Pearl White & Onyx Black,Vivid Blus & Storm White,Blade Silver,Sandstone Brown,Onyx Black | available | SUV | Petrol | D | Automatic | 1.0L HRAO Turbo | 5 | 999 | BS6 | 99/5000 | 152/2200 | 16/18 | 3994 | 1758 | 1572 | 2500 | 336 | 205 | 1039 | 5 | Yes | Yes | Yes | N/A | Yes | Yes | Yes/NA | N/A | Yes | N/A | N/A | N/A | Yes | Yes | N/A | Yes | Yes | Yes | Yes | 40 | 5 | 195/60/16 | 195/60/16
208 | Nissan | Nissan Magnite | Nissan Magnite XV Premium Turbo CVT (O) | ₹ 9.75 Lakh onwards | 9.75 | 16 - 18 kmpl | 16 | 999 cc | Automatic | Petrol | 5 Seater | Flare Garnet Red & Onyx Black,Tourmaline Brown & Onyx Black,Pearl White & Onyx Black,Vivid Blus & Storm White,Blade Silver,Sandstone Brown,Onyx Black | available | SUV | Petrol | D | Automatic | 1.0L HRAO Turbo | 5 | 999 | BS6 | 99/5000 | 152/2200 | 16/18 | 3994 | 1758 | 1572 | 2500 | 336 | 205 | 1039 | 5 | Yes | Yes | Yes | N/A | Yes | Yes | Yes/NA | N/A | Yes | N/A | N/A | N/A | Yes | Yes | Yes | Yes | Yes | Yes | Yes | 40 | 5 | 195/60/16 | 195/60/16
209 | Nissan | Nissan Magnite | Nissan Magnite XV Premium Turbo CVT (O) Dual Tone | ₹ 9.89 Lakh onwards | 9.89 | 16 - 18 kmpl | 16 | 999 cc | Automatic | Petrol | 5 Seater | Flare Garnet Red & Onyx Black,Tourmaline Brown & Onyx Black,Pearl White & Onyx Black,Vivid Blus & Storm White,Blade Silver,Sandstone Brown,Onyx Black | available | SUV | Petrol | D | Automatic | 1.0L HRAO Turbo | 5 | 999 | BS6 | 99/5000 | 152/2200 | 16/18 | 3994 | 1758 | 1572 | 2500 | 336 | 205 | 1039 | 5 | Yes | Yes | Yes | N/A | Yes | Yes | Yes/NA | N/A | Yes | N/A | N/A | N/A | Yes | Yes | N/A | Yes | Yes | Yes | Yes | 40 | 5 | 195/60/16 | 195/60/16
210 | Nissan | Nissan Magnite | Nissan Magnite XV Premium Turbo CVT Dual Tone | ₹ 9.9 Lakh onwards | 9.9 | 16 - 18 kmpl | 16 | 999 cc | Automatic | Petrol | 5 Seater | Flare Garnet Red & Onyx Black,Tourmaline Brown & Onyx Black,Pearl White & Onyx Black,Vivid Blus & Storm White,Blade Silver,Sandstone Brown,Onyx Black | available | SUV | Petrol | D | Automatic | 1.0L HRAO Turbo | 5 | 999 | BS6 | 99/5000 | 152/2200 | 16/18 | 3994 | 1758 | 1572 | 2500 | 336 | 205 | 1039 | 5 | Yes | Yes | Yes | N/A | Yes | Yes | Yes/NA | N/A | Yes | N/A | N/A | N/A | Yes | Yes | N/A | Yes | Yes | Yes | Yes | 40 | 5 | 195/60/16 | 195/60/16
211 | Nissan | Nissan Kicks | Nissan Kicks | ₹ 9.5 - 14.65 Lakh | 9.5 | 14 - 16 kmpl | 14 | 1330 to 1498 cc | Manual, Automatic | Petrol | 5 Seater | Pearl White,Blade Silver,Bronze Grey,Deep Blue Pearl,Night Shade,Fire Red,Pearl White/Onyx Black,Bronze Grey/Amber Orange,Fire Red/Onyx Black | available |  | Petrol |  | Manual, Automatic
212 | Nissan | Nissan Kicks | Nissan Kicks XL 1.5 | ₹ 9.5 Lakh onwards | 9.5 | 12 - 14 kmpl | 12 | 1498 cc | Manual | Petrol | 5 Seater | Pearl White,Blade Silver,Bronze Grey,Deep Blue Pearl,Night Shade,Fire Red,Pearl White/Onyx Black,Bronze Grey/Amber Orange,Fire Red/Onyx Black | available | SUV | Petrol | D | Manual | 1.5 HR15 Petrol | 5 | 1498 | BS6 | 105/5600 | 142/4000 | 12/14 | 4384 | 1813 | 1669 | 2673 | 400 | 210 | - | 5.2 | Yes | Yes | Yes | Yes | Yes | Yes | Yes | No | Yes | Yes | No | Yes | No | Yes | No | Yes | Yes | Yes | N/A | 50 | 5 | 215/65 R16 | 215/65 R16
213 | Nissan | Nissan Kicks | Nissan Kicks XV 1.5 | ₹ 10 Lakh onwards | 10 | 12 - 14 kmpl | 12 | 1498 cc | Manual | Petrol | 5 Seater | Pearl White,Blade Silver,Bronze Grey,Deep Blue Pearl,Night Shade,Fire Red,Pearl White/Onyx Black,Bronze Grey/Amber Orange,Fire Red/Onyx Black | available | SUV | Petrol | D | Manual | 1.5 HR15 Petrol | 5 | 1498 | BS6 | 105/5600 | 142/4000 | 12/14 | 4384 | 1813 | 1669 | 2673 | 400 | 210 | - | 5.2 | Yes | Yes | Yes | No | Yes | Yes | Yes | No | Yes | Yes | No | Yes | No | Yes | Yes | Yes | Yes | Yes | N/A | 50 | 5 | 215/60 R17 | 215/60 R17
214 | Nissan | Nissan Kicks | Nissan Kicks XV Turbo 1.3 | ₹ 12.1 Lakh onwards | 12.1 | 14 - 16 kmpl | 14 | 1330 cc | Manual | Petrol | 5 Seater | Pearl White,Blade Silver,Bronze Grey,Deep Blue Pearl,Night Shade,Fire Red,Pearl White/Onyx Black,Bronze Grey/Amber Orange,Fire Red/Onyx Black | available | SUV | Petrol | D | Manual | 1.3 HR13DDT Turbo Petrol | 6 | 1330 | BS6 | 154/5500 | 254/1600 | 14/16 | 4384 | 1813 | 1669 | 2673 | 400 | 210 | - | 5.2 | Yes | Yes | Yes | No | Yes | Yes | Yes | No | Yes | Yes | No | Yes | No | Yes | Yes | Yes | Yes | Yes | Yes | 50 | 5 | 215/60 R17 | 215/60 R17
215 | Nissan | Nissan Kicks | Nissan Kicks XV Pre Turbo 1.3 | ₹ 13 Lakh onwards | 13 | 14 - 16 kmpl | 14 | 1330 cc | Manual | Petrol | 5 Seater | Pearl White,Blade Silver,Bronze Grey,Deep Blue Pearl,Night Shade,Fire Red,Pearl White/Onyx Black,Bronze Grey/Amber Orange,Fire Red/Onyx Black | available | SUV | Petrol | D | Manual | 1.3 HR13DDT Turbo Petrol | 6 | 1330 | BS6 | 154/5500 | 254/1600 | 14/16 | 4384 | 1813 | 1669 | 2673 | 400 | 210 | - | 5.2 | Yes | Yes | Yes | No | Yes | Yes | Yes | No | Yes | Yes | No | Yes | No | Yes | Yes | Yes | Yes | Yes | Yes | 50 | 5 | 215/60 R17 | 215/60 R17
216 | Nissan | Nissan Kicks | Nissan Kicks XV Turbo 1.3 CVT | ₹ 13.95 Lakh onwards | 13.95 | 14 - 16 kmpl | 14 | 1330 cc | Manual | Petrol | 5 Seater | Pearl White,Blade Silver,Bronze Grey,Deep Blue Pearl,Night Shade,Fire Red,Pearl White/Onyx Black,Bronze Grey/Amber Orange,Fire Red/Onyx Black | available | SUV | Petrol | D | Manual | 1.3 HR13DDT Turbo Petrol | 7 | 1330 | BS6 | 154/5500 | 254/1600 | 14/16 | 4384 | 1813 | 1669 | 2673 | 400 | 210 | - | 5.2 | Yes | Yes | Yes | No | Yes | Yes | Yes | No | Yes | Yes | No | Yes | No | Yes | Yes | Yes | Yes | Yes | Yes | 50 | 5 | 215/60 R17 | 215/60 R17
217 | Nissan | Nissan Kicks | Nissan Kicks XV Pre (O) Turbo 1.3 | ₹ 14 Lakh onwards | 14 | 14 - 16 kmpl | 14 | 1330 cc | Manual | Petrol | 5 Seater | Pearl White,Blade Silver,Bronze Grey,Deep Blue Pearl,Night Shade,Fire Red,Pearl White/Onyx Black,Bronze Grey/Amber Orange,Fire Red/Onyx Black | available | SUV | Petrol | D | Manual | 1.3 HR13DDT Turbo Petrol | 6 | 1330 | BS6 | 154/5500 | 254/1600 | 14/16 | 4384 | 1813 | 1669 | 2673 | 400 | 210 | - | 5.2 | Yes | Yes | Yes | No | Yes | Yes | Yes/No | No | Yes | Yes | No | Yes | Yes | Yes | Yes | Yes | Yes | Yes | Yes | 50 | 5 | 215/60 R17 | 215/60 R17
218 | Nissan | Nissan Kicks | Nissan Kicks XV Pre (O) Turbo 1.3 Dual Tone | ₹ 14.2 Lakh onwards | 14.2 | 12 - 14 kmpl | 12 | 1330 cc | Manual | Petrol | 5 Seater | Pearl White,Blade Silver,Bronze Grey,Deep Blue Pearl,Night Shade,Fire Red,Pearl White/Onyx Black,Bronze Grey/Amber Orange,Fire Red/Onyx Black | available | SUV | Petrol | D | Manual | 1.3 HR13DDT Turbo Petrol | 6 | 1330 | BS6 | 154/5500 | 254/1600 | 12/14 | 4384 | 1813 | 1669 | 2673 | 400 | 210 | - | 5.2 | Yes | Yes | Yes | No | Yes | Yes | Yes | No | Yes | Yes | No | Yes | Yes | Yes | Yes | Yes | Yes | Yes | Yes | 50 | 5 | 215/60 R17 | 215/60 R17
219 | Nissan | Nissan Kicks | Nissan Kicks XV Pre Turbo 1.3 CVT | ₹ 14.65 Lakh onwards | 14.65 | 14 - 16 kmpl | 14 | 1330 cc | Automatic | Petrol | 7 Seater | Pearl White,Blade Silver,Bronze Grey,Deep Blue Pearl,Night Shade,Fire Red,Pearl White/Onyx Black,Bronze Grey/Amber Orange,Fire Red/Onyx Black | available | SUV | Petrol | D | Automatic | 1.3 HR13DDT Turbo Petrol | 5 | 1330 | BS6 | 154/5500 | 254/1600 | 14/16 | 4384 | 1813 | 1669 | 2673 | 400 | 210 | - | 5.2 | Yes | Yes | Yes | No | Yes | Yes | Yes | No | Yes | Yes | No | Yes | No | Yes | Yes | Yes | Yes | Yes | Yes | 50 | 7 | 215/60 R17 | 215/60 R17
220 | Nissan | Nissan GT-R | Nissan GT-R | ₹ 2.12 Crore | 212 | 10 kmpl | 10 | 3799 cc | Automatic | Petrol | 4 Seater | Black Metallic,Blue Racing,Pearl White,Ultimate Silver,Vibrant Red,Gun Metallic,Katsura Orange | available |  | Petrol |  | Automatic
221 | Nissan | Nissan GT-R | Nissan GT-R Sport | ₹ 2.12 Crore onwards | 212 | 8 to 10 kmpl | 8 | 3799 cc | Automatic | Petrol | 4 Seater | Black Metallic,Blue Racing,Pearl White,Ultimate Silver,Vibrant Red,Gun Metallic,Katsura Orange | available | Coupe | Petrol | D | Automatic | 3.8L | 6 | 3799 | BS6 | 565/6800 | 637/3200 | 8/10 | 4710 | 1895 | 1370 | 2780 | 250 | 110 | 1784 | N/A | Yes | Yes | Yes | Yes | Yes | Yes | Yes/No | Yes | Yes | Yes | Yes | No | Yes | Yes | N/A | Yes | Yes | Yes | Yes | 74 | 4 | 255/40 ZRF 20 | 285/35 ZRF 20
222 | MercedesBenz | Mercedes Benz A-Class Limousine | Mercedes Benz A-Class Limousine | ₹ 39.9 - 40.9 Lakh | 39.9 | 17 - 21 kmpl | 17 | 1332 to 1950 cc | Automatic | Petrol, Diesel | 5 Seater | Cosmos Black,Mountain Grey,Denim Blue,Mojave Silver,Polar White | available |  | Petrol, Diesel |  | Automatic
223 | MercedesBenz | Mercedes Benz A-Class Limousine | Mercedes Benz A-Class Limousine 200 | ₹ 39.9 Lakh onwards | 39.9 | 15 to 17 kmpl | 15 | 1332 cc | Automatic | Petrol | 5 Seater | Cosmos Black,Mountain Grey,Denim Blue,Mojave Silver,Polar White | available | Sedan | Petrol | D | Automatic | 1.3L M282 Turbocharged I4 | 7 | 1332 | BS6 | 161/5500 | 250/1620 | 15/17 | 4549 | 1796 | 1446 | 2729 | 405 | - | - | N/A | Yes | Yes | Yes | Yes | Yes | Yes | Yes | Yes | Yes | Yes | Yes | No | Yes | Yes | Yes | Yes | Yes | Yes | Yes | N/A | 5 | 205/ 55 R17 | 205/ 55 R17
224 | MercedesBenz | Mercedes Benz A-Class Limousine | Mercedes Benz A-Class Limousine 200d | ₹ 40.9 Lakh onwards | 40.9 | 19 to 21 kmpl | 19 | 1950 cc | Automatic | Diesel | 5 Seater | Cosmos Black,Mountain Grey,Denim Blue,Mojave Silver,Polar White | available | Sedan | Diesel | D | Automatic | 2.0L OM654 Turbocharged I4 | 8 | 1950 | BS6 | 147/3400 | 320/1400 | 19/21 | 4549 | 1796 | 1446 | 2729 | 395 | - | - | N/A | Yes | Yes | Yes | No | Yes | Yes | Yes | Yes | Yes | Yes | Yes | No | Yes | Yes | Yes | Yes | Yes | Yes | Yes | N/A | 5 | 205/ 55 R17 | 205/ 55 R17
225 | MercedesBenz | Mercedes Benz GLA | Mercedes Benz GLA | ₹ 42.1 - 46.7 Lakh | 42.1 | - |  | 1332 to 1950 cc | Automatic | Petrol, Diesel | 5 Seater | Mountain Grey Metallic,Iridium Silver Metallic,Cosmos Black Metallic,Denim Blue Metallic,Polar White | available |  | Petrol, Diesel |  | Automatic
226 | MercedesBenz | Mercedes Benz GLA | Mercedes Benz GLA 200 | ₹ 42.1 Lakh onwards | 42.1 | - |  | 1332 cc | Automatic | Petrol | 5 Seater | Mountain Grey Metallic,Iridium Silver Metallic,Cosmos Black Metallic,Denim Blue Metallic,Polar White | available | SUV | Petrol | D | Automatic | 1.3L M282 Turbocharged I4 | 7 | 1332 | BS6 | 161/5500 | 250/1620 | N/A | 4410 | 1605 | 1611 | 2729 | 435 | - | - | 6 | Yes | Yes | Yes | Yes | Yes | Yes | Yes | N/A | Yes | Yes | Yes | Yes | Yes | Yes | Yes | Yes | Yes | Yes | Yes | 50 | 5 | 235/50/18 | 235/50/18
227 | MercedesBenz | Mercedes Benz GLA | Mercedes Benz GLA 200 d | ₹ 43.7 Lakh onwards | 43.7 | - |  | 1950 cc | Automatic | Diesel | 5 Seater | Mountain Grey Metallic,Iridium Silver Metallic,Cosmos Black Metallic,Denim Blue Metallic,Polar White | available | SUV | Diesel | D | Automatic | 2.0L OM654 Turbocharged I4 | 8 | 1950 | BS6 | 188/3800 | 400/1600 | N/A | 4410 | 1605 | 1611 | 2729 | 435 | - | - | 6 | Yes | Yes | Yes | Yes | Yes | Yes | Yes | N/A | Yes | Yes | Yes | Yes | Yes | Yes | Yes | Yes | Yes | Yes | Yes | 50 | 5 | 235/50/18 | 235/50/18
228 | MercedesBenz | Mercedes Benz GLA | Mercedes Benz GLA 220 d 4MATIC | ₹ 46.7 Lakh onwards | 46.7 | - |  | 1950 cc | Automatic | Diesel | 5 Seater | Mountain Grey Metallic,Iridium Silver Metallic,Cosmos Black Metallic,Denim Blue Metallic,Polar White | available | SUV | Diesel | D | Automatic | 2.0L OM654 Turbocharged I4 | 8 | 1950 | BS6 | 188/3800 | 400/1600 | N/A | 4436 | 1605 | 1611 | 2729 | 435 | - | - | 6 | Yes | Yes | Yes | Yes | Yes | Yes | Yes | N/A | Yes | Yes | Yes | Yes | Yes | N/A | Yes | Yes | Yes | Yes | Yes | 50 | 5 | 235/45/19 | 235/45/19
229 | MercedesBenz | Mercedes Benz C Class | Mercedes Benz C Class | ₹ 49.97 - 68.7 Lakh | 49.97 | 14 - 16 kmpl | 14 | 1950 to 1991 cc | Automatic | Petrol, Diesel | 5 Seater | Polar White,Mojave Silver,Obsidian Black,Selenite Grey Metallic,Cavansite Blue Metallic,Designo Hyancith Red Metallic | available |  | Petrol, Diesel |  | Automatic
230 | MercedesBenz | Mercedes Benz C Class | Mercedes Benz C Class C 200 Progressive | ₹ 50.01 Lakh onwards | 50.01 | 12 - 14 kmpl | 12 | 1991 cc | Automatic | Petrol | 5 Seater | Polar White,Mojave Silver,Obsidian Black,Selenite Grey Metallic,Cavansite Blue Metallic,Designo Hyancith Red Metallic | available | Sedan | Petrol | D | Automatic | 2.0L | 9 | 1991 | BS6 | 201/5800 | 280/1600 | 12/14 | 4686 | 1810 | 1442 | 2840 | 480 | 157 | - | 5.61 | Yes | Yes | Yes | Yes | Yes | Yes | Yes | Yes | Yes | Yes | Yes | No | Yes | Yes | N/A | Yes | Yes | Yes | Yes | 66 | 5 | 225/50 R17 | 225/50 R17
231 | MercedesBenz | Mercedes Benz C Class | Mercedes Benz C Class C 300 Cabriolet | ₹ 68.7 Lakh onwards | 68.7 | 14 - 16 kmpl | 14 | 1991 cc | Automatic | Petrol | 4 Seater | Polar White,Mojave Silver,Obsidian Black,Selenite Grey Metallic,Cavansite Blue Metallic,Designo Hyancith Red Metallic | available | Convertible | Petrol | D | Automatic | 2.0L | 9 | 1991 | BS6 | 255/5800 | 370/1800 | 14/16 | 4686 | 1810 | 1409 | 2840 | N/A | - | 1740 | 5.8 | Yes | Yes | Yes | Yes | Yes | Yes | Yes | Yes | Yes | Yes | Yes | No | Yes | Yes | Yes | Yes | Yes | Yes | No | 59 | 4 | 235 / 30 R19 | 235 / 30 R19
232 | MercedesBenz | Mercedes Benz C Class | Mercedes Benz C Class C 220d Progressive | ₹ 51.74 Lakh onwards | 51.74 | 14 - 16 kmpl | 14 | 1950 cc | Automatic | Diesel | 5 Seater | Polar White,Mojave Silver,Obsidian Black,Selenite Grey Metallic,Cavansite Blue Metallic,Designo Hyancith Red Metallic | available | Sedan | Diesel | D | Automatic | CDI | 9 | 1950 | BS6 | 192/3800 | 400/1600 | 14/16 | 4686 | 1810 | 1442 | 2840 | 480 | 157 | 1655 | 5.61 | Yes | Yes | Yes | Yes | Yes | Yes | Yes | Yes | Yes | Yes | Yes | No | Yes | Yes | Yes | Yes | Yes | Yes | Yes | 66 | 5 | 225/50 R17 | 225/50 R17
233 | MercedesBenz | Mercedes Benz AMG 35 Limousine | Mercedes Benz AMG 35 Limousine | ₹ 56.24 Lakh | 56.24 | 13 kmpl | 13 | 1332 cc | Automatic | Petrol | 5 Seater | Denim Blue,Cosmos Black,Mojave Silver,Iridium Silver,Mountain Grey,Polar White | available |  | Petrol |  | Automatic
234 | MercedesBenz | Mercedes Benz AMG 35 Limousine | Mercedes Benz AMG 35 Limousine 4MATIC | ₹ 56.24 Lakh onwards | 56.24 | 11 to 13 kmpl | 11 | 1332 cc | Automatic | Petrol | 5 Seater | Denim Blue,Cosmos Black,Mojave Silver,Iridium Silver,Mountain Grey,Polar White | available | Sedan | Petrol | D | Automatic | 2.0L M260 Turbocharged I4 | 7 | 1332 | BS6 | 161/5500 | 250/1620 | 11/13 | 4549 | 1796 | 1446 | 2729 | 405 | - | - | N/A | Yes | Yes | Yes | No | Yes | Yes | Yes | Yes | Yes | Yes | Yes | No | Yes | Yes | N/A | Yes | Yes | Yes | Yes | N/A | 5 | 235/40 R18 | 235/40 R18
235 | MercedesBenz | Mercedes Benz AMG GLA35 | Mercedes Benz AMG GLA35 | ₹ 57.3 Lakh onwards | 57.3 | 11 to 13 kmpl | 11 | 1991 cc | Automatic | Petrol | 5 Seater | Cosmos Black,Mountain Grey,Denim Blue,Iridium Silver,Designo Patagonia Red,Polar White | available |  | Petrol |  | Automatic
236 | MercedesBenz | Mercedes Benz AMG GLA35 | Mercedes Benz AMG GLA35 4MATIC | ₹ 57.3 Lakh onwards | 57.3 | 11 to 13 kmpl | 11 | 1991 cc | Automatic | Petrol | 5 Seater | Cosmos Black,Mountain Grey,Denim Blue,Iridium Silver,Designo Patagonia Red,Polar White | available | SUV | Petrol | D | Automatic | - | 8 | 1991 | BS6 | 302/5800 | 400/3000 | 11/13 | 4410 | 1834 | 1616 | 2729 | 435 | - | 1667 | 5.9 | Yes | Yes | Yes | No | Yes | Yes | Yes | Yes | Yes | Yes | Yes | Yes | Yes | Yes | Yes | Yes | Yes | Yes | Yes | 50 | 5 | 235/45 R19 | 235/45 R19
237 | MercedesBenz | Mercedes Benz GLC Class | Mercedes Benz GLC Class | ₹ 57.36 - 63.13 Lakh | 57.36 | 14 kmpl | 14 | 1950 to 1991 cc | Automatic | Petrol, Diesel | 5 Seater | Polar White,Cavansite Blue,Hyacinth Red,Graphite Grey,Hi-Tech Silver,Brilliant Blue | available |  | Petrol, Diesel |  | Automatic
238 | MercedesBenz | Mercedes Benz GLC Class | Mercedes Benz GLC Class 200 Progressive | ₹ 57.36 Lakh onwards | 57.36 | 12 to 14 kmpl | 12 | 1991 cc | Automatic | Petrol | 5 Seater | Polar White,Cavansite Blue,Hyacinth Red,Graphite Grey,Hi-Tech Silver,Brilliant Blue | available | SUV | Petrol | D | Automatic | M264 Turbocharged I4 | 7 | 1991 | BS6 | 194/5500 | 320/1650 | 12/14 | 4658 | 1890 | 1644 | 2873 | 580 | 201 | - | 5.1 | Yes | Yes | Yes | Yes | Yes | Yes | Yes | Yes | Yes | Yes | Yes | Yes | Yes | Yes | N/A | Yes | Yes | Yes | Yes | 66 | 5 | 205 / 65 R16 | 205 / 65 R16
239 | MercedesBenz | Mercedes Benz GLC Class | Mercedes Benz GLC Class 220d 4MATIC Progressive | ₹ 63.13 Lakh onwards | 63.13 | 12 to 14 kmpl | 12 | 1950 cc | Automatic | Diesel | 5 Seater | Polar White,Cavansite Blue,Hyacinth Red,Graphite Grey,Hi-Tech Silver,Brilliant Blue | available | SUV | Diesel | D | Automatic | 1.2L | 7 | 1950 | BS6 | 192/3800 | 400/1600 | 12/14 | 4658 | 1890 | 1644 | 2873 | 580 | 201 | - | 5.9 | Yes | Yes | Yes | Yes | Yes | Yes | Yes | Yes | Yes | Yes | Yes | Yes | Yes | Yes | Yes | Yes | Yes | Yes | Yes | 66 | 5 | 235 / 60 R18 | 235 / 60 R18
240 | MercedesBenz | Mercedes Benz E Class | Mercedes Benz E Class | ₹ 63.6 - 80.9 Lakh | 63.6 | - |  | 1950 to 2925 cc | Automatic | Petrol, Diesel | 5 Seater | Designo Hyacinth Red,Polar White,Obsidian Black,High Tech Silver,Mojave Silver,Selenite Grey | available |  | Petrol, Diesel |  | Automatic
241 | MercedesBenz | Mercedes Benz E Class | Mercedes Benz E Class E 200 Expression | ₹ 63.6 Lakh onwards | 63.6 | - |  | 1991 cc | Automatic | Petrol | 5 Seater | Designo Hyacinth Red,Polar White,Obsidian Black,High Tech Silver,Mojave Silver,Selenite Grey | available | Sedan | Petrol | D | Automatic | M274 Turbo I4 | 9 | 1991 | BS6 | 194/5500 | 320/1650 | N/A | 5063 | 1860 | 1494 | 3079 | 540 | - | - | 5.3 | Yes | Yes | Yes | Yes | Yes | Yes | Yes | Yes | Yes | Yes | Yes | No | Yes | Yes | Yes | Yes | Yes | Yes | Yes | 80 | 5 | 255 / 55 R17 | 255 / 55 R17
242 | MercedesBenz | Mercedes Benz E Class | Mercedes Benz E Class E 200 Exclusive | ₹ 67.2 Lakh onwards | 67.2 | - |  | 1991 cc | Automatic | Petrol | 5 Seater | Designo Hyacinth Red,Polar White,Obsidian Black,High Tech Silver,Mojave Silver,Selenite Grey | available | Sedan | Petrol | D | Automatic | M274 Turbo I4 | 9 | 1991 | BS6 | 194/5500 | 320/1650 | N/A | 5075 | 1860 | 1495 | 3079 | 540 | - | - | 5.3 | Yes | Yes | Yes | No | Yes | Yes | Yes | Yes | Yes | Yes | Yes | No | Yes | Yes | Yes | Yes | Yes | Yes | Yes | 80 | 5 | 225 / 55 R17 | 225 / 55 R17
243 | MercedesBenz | Mercedes Benz E Class | Mercedes Benz E Class E 220d Expression | ₹ 64.8 Lakh onwards | 64.8 | - |  | 1950 cc | Automatic | Diesel | 5 Seater | Designo Hyacinth Red,Polar White,Obsidian Black,High Tech Silver,Mojave Silver,Selenite Grey | available | Sedan | Diesel | D | Automatic | OM654 Turbo I4 | 9 | 1950 | BS6 | 192/3800 | 400/1600 | N/A | 5075 | 1860 | 1495 | 3079 | 540 | - | - | N/A | Yes | Yes | Yes | No | Yes | Yes | Yes | Yes | Yes | Yes | Yes | No | Yes | Yes | Yes | Yes | Yes | Yes | Yes | 80 | 5 | 225 / 55 R17 | 225 / 55 R17
244 | MercedesBenz | Mercedes Benz E Class | Mercedes Benz E Class E 220d Exclusive | ₹ 68.3 Lakh onwards | 68.3 | - |  | 1950 cc | Automatic | Diesel | 5 Seater | Designo Hyacinth Red,Polar White,Obsidian Black,High Tech Silver,Mojave Silver,Selenite Grey | available | Sedan | Diesel | D | Automatic | OM654 Turbo I4 | 9 | 1950 | BS6 | 192/3800 | 400/1600 | N/A | 5075 | 1860 | 1495 | 3079 | 540 | - | - | 5.3 | Yes | Yes | Yes | No | Yes | Yes | Yes | Yes | Yes | Yes | Yes | No | Yes | Yes | Yes | Yes | Yes | Yes | Yes | 80 | 5 | 225 / 55 R17 | 225 / 55 R17
245 | MercedesBenz | Mercedes Benz E Class | Mercedes Benz E Class E 350d AMG Line | ₹ 80.9 Lakh onwards | 80.9 | - |  | 2925 cc | Automatic | Diesel | 5 Seater | Designo Hyacinth Red,Polar White,Obsidian Black,High Tech Silver,Mojave Silver,Selenite Grey | available | Sedan | Diesel | D | Automatic | OM656 Turbo I6 | 9 | 2925 | BS6 | 282/3400 | 600/1200 | N/A | 5075 | 1860 | 1495 | 3079 | 540 | - | - | 5.3 | Yes | Yes | Yes | No | Yes | Yes | Yes | Yes | Yes | Yes | Yes | No | Yes | Yes | Yes | Yes | Yes | Yes | Yes | 80 | 5 | 245 / 45 R18 | 245 / 45 R18
246 | MercedesBenz | Mercedes Benz GLC Coupe | Mercedes Benz GLC Coupe | ₹ 66.66 - 67.72 Lakh | 66.66 | 7 kmpl | 7 | 1950 to 1991 cc | Automatic | Petrol, Diesel | 4 Seater | Brilliant Blue,Hyacinth Red Metallic,Graphite Grey,Mojave Silver,Obsidian Black,Polar White | available |  | Petrol, Diesel |  | Automatic
247 | MercedesBenz | Mercedes Benz GLC Coupe | Mercedes Benz GLC Coupe 300 4MATIC | ₹ 66.66 Lakh onwards | 66.66 | 5 to 7 kmpl | 5 | 1991 cc | Automatic | Petrol | 4 Seater | Brilliant Blue,Hyacinth Red Metallic,Graphite Grey,Mojave Silver,Obsidian Black,Polar White | available | Coupe | Petrol | D | Automatic | 9G-TRONIC | 9 | 1991 | BS6 | 256/5800 | 370/1800 | 5/7 | 4658 | 1890 | 1644 | 2873 | N/A | - | 1880 | 5.85 | Yes | Yes | Yes | No | Yes | Yes | Yes | Yes | Yes | Yes | Yes | N/A | Yes | Yes | Yes | Yes | Yes | Yes | Yes | 66 | 4 | 235 / 55 R19 | 235 / 55 R19
248 | MercedesBenz | Mercedes Benz GLC Coupe | Mercedes Benz GLC Coupe 300d 4MATIC | ₹ 67.72 Lakh onwards | 67.72 | 5 to 7 kmpl | 5 | 1950 cc | Automatic | Diesel | 4 Seater | Brilliant Blue,Hyacinth Red Metallic,Graphite Grey,Mojave Silver,Obsidian Black,Polar White | available | Coupe | Diesel | D | Automatic | 9G-TRONIC | 9 | 1950 | BS6 | 242/4200 | 500/1600 | 5/7 | 4658 | 1890 | 1644 | 2873 | N/A | - | 1880 | 5.85 | Yes | Yes | Yes | No | Yes | Yes | Yes/No | Yes | Yes | Yes | Yes | N/A | Yes | Yes | Yes | Yes | Yes | Yes | Yes | 66 | 4 | 235 / 55 R19 | 235 / 55 R19
249 | MercedesBenz | Mercedes Benz V-Class |  | ₹ 71.1 Lakh - 1.46 Crore | 71.1 | - |  | 1950 cc | Automatic | Diesel | 7 Seater | Obsidian Black Metallic,Cavansite Blue Metallic,Brilliant Silver Metallic,Rock Crystal White,Steel Blue,Selenite Grey,Graphite Grey | available |  | Diesel |  | Automatic
250 | MercedesBenz | Mercedes Benz V-Class | Mercedes Benz V-Class Expression ELWB | ₹ 71.1 Lakh onwards | 71.1 | - |  | 1950 cc | Automatic | Diesel | 7 Seater | Obsidian Black Metallic,Cavansite Blue Metallic,Brilliant Silver Metallic,Rock Crystal White,Steel Blue,Selenite Grey,Graphite Grey | available | MUV | Diesel | D | Automatic | 2.0L | 9 | 1950 | BS6 | 163/4200 | 380/1200 | N/A | 5370 | 1928 | 1909 | 3430 | N/A | - | - | N/A | Yes | Yes | Yes | Yes | Yes | Yes | Yes | Yes | Yes | Yes | Yes | Yes | Yes | Yes | Yes | Yes | Yes | Yes | N/A | N/A | 7 | 195/65 R16 | 195/65 R16
251 | MercedesBenz | Mercedes Benz V-Class | Mercedes Benz V-Class Exclusive LWB | ₹ 87.7 Lakh onwards | 87.7 | - |  | 1950 cc | Automatic | Diesel | 7 Seater | Obsidian Black Metallic,Cavansite Blue Metallic,Brilliant Silver Metallic,Rock Crystal White,Steel Blue,Selenite Grey,Graphite Grey | available | MUV | Diesel | D | Automatic | 2.0L | 9 | 1950 | BS6 | 163/4200 | 380/1200 | N/A | 5140 | 1928 | 1901 | 3430 | N/A | - | - | N/A | Yes | Yes | Yes | Yes | Yes | Yes | Yes | Yes | Yes | Yes | Yes | Yes | Yes | Yes | N/A | Yes | Yes | Yes | N/A | 93 | 7 | 195/65 R16 | 195/65 R16
252 | MercedesBenz | Mercedes Benz V-Class | Mercedes Benz V-Class Elite | ₹ 1.1 Crore onwards | 110 | - |  | 1950 cc | Automatic | Diesel | 7 Seater | Obsidian Black Metallic,Cavansite Blue Metallic,Brilliant Silver Metallic,Rock Crystal White,Steel Blue,Selenite Grey,Graphite Grey | available | MUV | Diesel | D | Automatic | 2.0L | 9 | 1950 | BS6 | 163/3800 | 380/1200 | N/A | 5140 | 1928 | 1901 | 3430 | N/A | - | - | N/A | Yes | Yes | Yes | Yes | Yes | Yes | Yes | Yes | Yes | Yes | Yes | Yes | Yes | Yes | N/A | Yes | Yes | Yes | N/A | 93 | 7 | 195/65 R16 | 195/65 R16
253 | MercedesBenz | Mercedes Benz V-Class | Mercedes Benz V-Class Marco Polo Horizon | ₹ 1.38 Crore onwards | 138 | - |  | 1950 cc | Automatic | Diesel | 7 Seater | Obsidian Black Metallic,Cavansite Blue Metallic,Brilliant Silver Metallic,Rock Crystal White,Steel Blue,Selenite Grey,Graphite Grey | available | MUV | Diesel | D | Automatic | 2.2L | 7 | 1950 | BS6 | 160/3800 | 380/1200 | N/A | 5140 | 1928 | 1901 | 3430 | N/A | - | - | N/A | Yes | Yes | Yes | Yes | Yes | Yes | Yes | Yes | Yes | Yes | Yes | Yes | Yes | Yes | N/A | Yes | Yes | Yes | N/A | 93 | 7 | 195/65 R16 | 195/65 R16
254 | MercedesBenz | Mercedes Benz V-Class | Mercedes Benz V-Class Marco Polo | ₹ 1.46 Crore onwards | 146 | - |  | 1950 cc | Automatic | Diesel | 7 Seater | Obsidian Black Metallic,Cavansite Blue Metallic,Brilliant Silver Metallic,Rock Crystal White,Steel Blue,Selenite Grey,Graphite Grey | available | MUV | Diesel | D | Automatic | 2.2L | 7 | 1950 | BS6 | 160/3800 | 380/1200 | N/A | 5140 | 1928 | 1901 | 3430 | N/A | - | - | N/A | Yes | Yes | Yes | Yes | Yes | Yes | Yes | Yes | Yes | Yes | Yes | Yes | Yes | Yes | N/A | Yes | Yes | Yes | N/A | 93 | 7 | 195/65 R16 | 195/65 R16
255 | MercedesBenz | Mercedes Benz GLE | Mercedes Benz GLE | ₹ 77.25 - 94.22 Lakh | 77.25 | 17 kmpl | 17 | 1950 to 2999 cc | Automatic | Diesel, Petrol | 5 Seater | Cavansite Blue Metallic,Designo Hyacinth Red Metallic,Mojave Silver Metallic,Obsidian Black Metallic,Polar White,Selenite Grey Metallic | available |  | Diesel, Petrol |  | Automatic
256 | MercedesBenz | Mercedes Benz GLE | Mercedes Benz GLE 300d | ₹ 77.25 Lakh onwards | 77.25 | 15 to 17 kmpl | 15 | 1950 cc | Automatic | Diesel | 5 Seater | Cavansite Blue Metallic,Designo Hyacinth Red Metallic,Mojave Silver Metallic,Obsidian Black Metallic,Polar White,Selenite Grey Metallic | available | SUV | Diesel | D | Automatic | 2.0L | 9 | 1950 | BS6 | 241/4200 | 500/1600 | 15/17 | 4924 | 2141 | 1772 | 2995 | 825 | - | 2175 | 5.9 | Yes | Yes | Yes | Yes | Yes | Yes | Yes | Yes | Yes | Yes | Yes | Yes | Yes | Yes | N/A | Yes | Yes | Yes | Yes | 93 | 5 | 255/55 R18 | 255/55 R18
257 | MercedesBenz | Mercedes Benz GLE | Mercedes Benz GLE 400d 4MATIC LWB | ₹ 94.22 Lakh onwards | 94.22 | 15 to 17 kmpl | 15 | 2925 cc | Automatic | Diesel | 5 Seater | Cavansite Blue Metallic,Designo Hyacinth Red Metallic,Mojave Silver Metallic,Obsidian Black Metallic,Polar White,Selenite Grey Metallic | available | SUV | Diesel | D | Automatic | 3.0L | 9 | 2925 | BS6 | 326/3600 | 700/1200 | 15/17 | 4924 | 2141 | 1796 | 2995 | 825 | - | 2175 | 5.9 | Yes | Yes | Yes | Yes | Yes | Yes | Yes | Yes | Yes | Yes | Yes | Yes | Yes | Yes | N/A | Yes | Yes | Yes | Yes | 93 | 5 | 255/55 R18 | 255/55 R18
258 | MercedesBenz | Mercedes Benz GLE | Mercedes Benz GLE 450 4MATIC LWB | ₹ 93.07 Lakh onwards | 93.07 | 15 to 17 kmpl | 15 | 2999 cc | Automatic | Petrol | 5 Seater | Cavansite Blue Metallic,Designo Hyacinth Red Metallic,Mojave Silver Metallic,Obsidian Black Metallic,Polar White,Selenite Grey Metallic | available | SUV | Petrol | D | Automatic | 9G-TRONIC | 9 | 2999 | BS6 | 362/5500 | 500/1600 | 15/17 | 4924 | 2141 | 1796 | 2995 | 825 | - | 2175 | 5.9 | Yes | Yes | Yes | Yes | Yes | Yes | Yes | Yes | Yes | Yes | Yes | Yes | Yes | Yes | N/A | Yes | Yes | Yes | Yes | 93 | 5 | 255/55 R18 | 255/55 R18
259 | MercedesBenz | Mercedes Benz C Coupe | Mercedes Benz C Coupe | ₹ 79.93 Lakh - 1.39 Crore | 79.93 | 7 kmpl | 7 | 2996 to 3982 cc | Automatic | Petrol | 4 Seater | Polar White,Mojave Silver,Obsidian Black,Designo Hyancith Red,Graphite Grey,Brilliant Blue,Designo Diamond White Bright,Designo Selenite Grey Magno,Iridium Silver,Selenite Grey Metallic | available |  | Petrol |  | Automatic
260 | MercedesBenz | Mercedes Benz C Coupe | Mercedes Benz C Coupe 43 AMG | ₹ 80.17 Lakh onwards | 80.17 | 5 to 7 kmpl | 5 | 2996 cc | Automatic | Petrol | 4 Seater | Polar White,Mojave Silver,Obsidian Black,Designo Hyancith Red,Graphite Grey,Brilliant Blue,Designo Diamond White Bright,Designo Selenite Grey Magno,Iridium Silver,Selenite Grey Metallic | available | Sedan | Petrol | D | Automatic | V6 3.0L | 9 | 2996 | BS6 | 385/6100 | 520/2000 | 5/7 | 4693 | 1810 | 1402 | - | N/A | - | - | N/A | Yes | Yes | Yes | Yes | Yes | Yes | Yes | Yes | Yes | Yes | Yes | Yes | Yes | Yes | Yes | Yes | Yes | Yes | Yes | 66 | 4 | 235/40 R18 | 235/40 R18
261 | MercedesBenz | Mercedes Benz C Coupe | Mercedes Benz C Coupe C 63 AMG | ₹ 1.39 Crore onwards | 139 | 5 to 7 kmpl | 5 | 3982 cc | Automatic | Petrol | 2 Seater | Polar White,Mojave Silver,Obsidian Black,Designo Hyancith Red,Graphite Grey,Brilliant Blue,Designo Diamond White Bright,Designo Selenite Grey Magno,Iridium Silver,Selenite Grey Metallic | available | Sedan | Petrol | D | Automatic | 4.0-litre v8 biturbo engine | 7 | 3982 | BS6 | 577/6250 | 700/1900 | 5/7 | 4693 | 1810 | 1402 | 2840 | N/A | - | - | N/A | Yes | Yes | Yes | Yes | Yes | Yes | Yes | Yes | Yes | Yes | Yes | Yes | Yes | Yes | Yes | Yes | Yes | Yes | Yes | 65 | 2 | 275/35 R 19 | 325/30 R 20
262 | MercedesBenz | Mercedes Benz AMG GLC 43 Coupe | Mercedes Benz AMG GLC 43 Coupe | ₹ 81.54 Lakh onwards | 81.54 | 7 to 9 kmpl | 7 | 2996 cc | Automatic | Petrol | 5 Seater | Obsidian Black,Brilliant Blue,Graphite Grey,Polar White,Designo Hyacinth Red,Designo Salenite Grey Magno | available |  | Petrol |  | Automatic
263 | MercedesBenz | Mercedes Benz AMG GLC 43 Coupe | Mercedes Benz AMG GLC 43 Coupe 4MATIC | ₹ 81.54 Lakh onwards | 81.54 | 7 to 9 kmpl | 7 | 2996 cc | Automatic | Petrol | 5 Seater | Obsidian Black,Brilliant Blue,Graphite Grey,Polar White,Designo Hyacinth Red,Designo Salenite Grey Magno | available | Coupe | Petrol | D | Automatic | 3.0L | 9 | 2996 | BS6 | 385/5500 | 520/2500 | 7/9 | 4731 | 1890 | 1620 | 2873 | N/A | 201 | - | 5.9 | Yes | Yes | Yes | Yes | Yes | Yes | Yes | Yes | Yes | Yes | Yes | No | Yes | Yes | Yes | Yes | Yes | Yes | Yes | 66 | 5 | 235/55 R19 | 235/55 R19
264 | MercedesBenz | Mercedes Benz CLS | Mercedes Benz CLS | ₹ 86.39 Lakh onwards | 86.39 | 10 to 12 kmpl | 10 | 1950 cc | Automatic | Diesel | 5 Seater | Designo Diamond White,Designo Hyacinth Red,Designo Selenite Grey Magno,Ruby Black Metallic,Polar White Metallic,Graphite Grey Metallic,Obsidian Black Metallic,Cavansite Blue Metallic,Iridium Silver Metallic | available |  | Diesel |  | Automatic
265 | MercedesBenz | Mercedes Benz CLS | Mercedes Benz CLS 300 d | ₹ 86.39 Lakh onwards | 86.39 | 10 to 12 kmpl | 10 | 1950 cc | Automatic | Diesel | 5 Seater | Designo Diamond White,Designo Hyacinth Red,Designo Selenite Grey Magno,Ruby Black Metallic,Polar White Metallic,Graphite Grey Metallic,Obsidian Black Metallic,Cavansite Blue Metallic,Iridium Silver Metallic | available | Sedan | Diesel | D | Automatic | 4-cylinder engine | 9 | 1950 | BS6 | 245/4200 | 500/1600 | 10/12 | 4988 | 1890 | 1435 | - | N/A | - | - | N/A | Yes | Yes | Yes | Yes | Yes | Yes | Yes | Yes | Yes | Yes | Yes | No | Yes | Yes | Yes | Yes | Yes | Yes | Yes | 66 | N/A | 245/45 R18 | 275/40 R18
266 | MercedesBenz | Mercedes Benz EQC | Mercedes Benz EQC | ₹ 1.04 Crore onwards | 104 | 4 to 6 kmpl | 4 | - | Automatic | Electric | 5 Seater | Polar White,High-Tech Silver,Graphite Grey | available |  | Electric |  | Automatic
267 | MercedesBenz | Mercedes Benz EQC | Mercedes Benz EQC 400 4MATIC | ₹ 1.04 Crore onwards | 104 | 4 to 6 kmpl | 4 | - | Automatic | Electric | 5 Seater | Polar White,High-Tech Silver,Graphite Grey | available | Coupe | Electric | D | Automatic | 2 Electric Motors | 1 |  | BS6 | N/A | N/A | 4/6 | 4762 | 1884 | 1624 | 2837 | 500 | 142 | - | 5.9 | Yes | Yes | Yes | No | Yes | Yes | Yes | Yes | Yes | No | Yes | No | Yes | Yes | Yes | Yes | Yes | Yes | N/A | N/A | 5 | N/A | N/A
268 | MercedesBenz | Mercedes Benz GLS | Mercedes Benz GLS | ₹ 1.05 Crore | 105 | - |  | 2925 to 2999 cc | Automatic | Diesel, Petrol | 7 Seater | Cavansite Blue,Selenite Grey,Hyacinth Red,Obsidian Black,Mojave Silver,Polar White | available |  | Diesel, Petrol |  | Automatic
269 | MercedesBenz | Mercedes Benz GLS | Mercedes Benz GLS 400d 4MATIC | ₹ 1.05 Crore onwards | 105 | - |  | 2925 cc | Automatic | Diesel | 7 Seater | Cavansite Blue,Selenite Grey,Hyacinth Red,Obsidian Black,Mojave Silver,Polar White | available | SUV | Diesel | B | Automatic | L6 9G-TRONIC | 9 | 2925 | BS6 | 326/3600 | 700/1200 | N/A | 5207 | 2157 | 1823 | - | N/A | 210 | 2505 | N/A | Yes | Yes | Yes | Yes | Yes | Yes | Yes | Yes | Yes | Yes | Yes | No | Yes | Yes | Yes | Yes | Yes | Yes | N/A | N/A | 7 | N/A | N/A
270 | MercedesBenz | Mercedes Benz GLS | Mercedes Benz GLS 450 4MATIC | ₹ 1.22 Crore onwards | 122 | - |  | 2999 cc | Automatic | Petrol | 7 Seater | Cavansite Blue,Selenite Grey,Hyacinth Red,Obsidian Black,Mojave Silver,Polar White | available | SUV | Petrol | B | Automatic | L6 9G-TRONIC | - | 2999 | BS6 | 362/5500 | 500/1600 | N/A | 5207 | 2157 | 1823 | - | N/A | - | 2460 | N/A | Yes | Yes | Yes | Yes | Yes | Yes | Yes | Yes | Yes | Yes | Yes | No | Yes | Yes | Yes | Yes | Yes | Yes | N/A | N/A | N/A | N/A | N/A
271 | MercedesBenz | Mercedes Benz AMG GLE Coupe | Mercedes Benz AMG GLE Coupe | ₹ 1.28 Crore onwards | 128 | 9 to 11 kmpl | 9 | 2999 cc | Automatic | Petrol | 5 Seater | Polar White,Brilliant Blue,Cavansite Blue,Emerald Green,Mojave Silver,Obsidian Black,Selenite Grey,Hyacinth Red | available |  | Petrol |  | Automatic
272 | MercedesBenz | Mercedes Benz AMG GLE Coupe | Mercedes Benz AMG GLE Coupe 53 4Matic Plus | ₹ 1.28 Crore onwards | 128 | 9 to 11 kmpl | 9 | 2999 cc | Automatic | Petrol | 5 Seater | Polar White,Brilliant Blue,Cavansite Blue,Emerald Green,Mojave Silver,Obsidian Black,Selenite Grey,Hyacinth Red | available | SUV | Petrol | D | Automatic | M256 Turbocharged I6 with EQ Boost | 9 | 2999 | BS6 | 429/6100 | 520/1800 | 9/11 | 4961 | 2014 | 1716 | 2935 | 655 | - | - | 6 | Yes | Yes | Yes | N/A | Yes | Yes | Yes | Yes | Yes | N/A | Yes | N/A | Yes | Yes | Yes | Yes | Yes | Yes | Yes | 85 | 5 | 275 /45 R21 | 315 /40 R21
273 | MercedesBenz | Mercedes Benz S Class | Mercedes Benz S Class | ₹ 1.42 - 2.79 Crore | 142 | - |  | 2925 to 5980 cc | Automatic | Diesel, Petrol | 4 Seater | Obsidian Black Metallic,Ruby Black Metallic,Cavansite Blue Metallic,Anthracite Blue,Diamond White Bright,Designo Diamond White Bright,Designo Mocha Black Metallic,Designo Allanite Grey Magno,Designo Cashmere White Magno,Magnetic black,Diamond silver,Selenite Grey,Emerald Green,Iridium Silver | available |  | Diesel, Petrol |  | Automatic
274 | MercedesBenz | Mercedes Benz S Class | Mercedes Benz S Class S 350D | ₹ 1.42 Crore onwards | 142 | - |  | 2925 cc | Automatic | Diesel | 5 Seater | Obsidian Black Metallic,Ruby Black Metallic,Cavansite Blue Metallic,Anthracite Blue,Diamond White Bright,Designo Diamond White Bright,Designo Mocha Black Metallic,Designo Allanite Grey Magno,Designo Cashmere White Magno,Magnetic black,Diamond silver,Selenite Grey,Emerald Green,Iridium Silver | available | Sedan | Diesel | D | Automatic | M256 | 9 | 2925 | BS6 | 282/3600 | 600/1600 | N/A | 5246 | 1899 | 1494 | 3165 | 530 | 140 | - | 6.15 | Yes | Yes | Yes | Yes | Yes | Yes | Yes | Yes | Yes | Yes | Yes | No | Yes | Yes | N/A | Yes | Yes | Yes | Yes | 70 | 5 | 245 / 45 R18 | 245 / 40 R18
275 | MercedesBenz | Mercedes Benz S Class | Mercedes Benz S Class S 350 Maestro Edition | ₹ 1.51 Crore onwards | 151 | - |  | 2925 cc | Automatic | Diesel | 5 Seater | Obsidian Black Metallic,Ruby Black Metallic,Cavansite Blue Metallic,Anthracite Blue,Diamond White Bright,Designo Diamond White Bright,Designo Mocha Black Metallic,Designo Allanite Grey Magno,Designo Cashmere White Magno,Magnetic black,Diamond silver,Selenite Grey,Emerald Green,Iridium Silver | available | Sedan | Diesel | D | Automatic | M256 | 9 | 2925 | BS6 | 282/3600 | 600/1600 | N/A | 5246 | 1899 | 1494 | 3165 | 530 | 140 | - | 6.15 | Yes | Yes | Yes | Yes | Yes | Yes | Yes | Yes | Yes | Yes | Yes | No | Yes | Yes | N/A | Yes | Yes | Yes | Yes | 70 | 5 | 245 / 45 R18 | 245 / 40 R18
276 | MercedesBenz | Mercedes Benz S Class | Mercedes Benz S Class S 560 Maestro Edition Maybach | ₹ 2.24 Crore onwards | 224 | 10 to 12 kmpl | 10 | 3982 cc | Automatic | Petrol | 5 Seater | Obsidian Black Metallic,Ruby Black Metallic,Cavansite Blue Metallic,Anthracite Blue,Diamond White Bright,Designo Diamond White Bright,Designo Mocha Black Metallic,Designo Allanite Grey Magno,Designo Cashmere White Magno,Magnetic black,Diamond silver,Selenite Grey,Emerald Green,Iridium Silver | available | Sedan | Petrol | D | Automatic | M176 | 9 | 3982 | BS6 | 463/5250 | 700/2000 | 10/12 | 5462 | 1899 | 1498 | 3365 | 500 | 140 | 2245 | 6.15 | Yes | Yes | Yes | No | Yes | Yes | Yes | Yes | Yes | Yes | Yes | No | Yes | Yes | Yes | Yes | Yes | Yes | Yes | 80 | 5 | 245 / 40 R19 | 245 / 40 R19
277 | MercedesBenz | Mercedes Benz S Class | Mercedes Benz S Class S63 AMG Coupe | ₹ 2.6 Crore onwards | 260 | 10 to 12 kmpl | 10 | 3982 cc | Automatic | Petrol | 4 Seater | Obsidian Black Metallic,Ruby Black Metallic,Cavansite Blue Metallic,Anthracite Blue,Diamond White Bright,Designo Diamond White Bright,Designo Mocha Black Metallic,Designo Allanite Grey Magno,Designo Cashmere White Magno,Magnetic black,Diamond silver,Selenite Grey,Emerald Green,Iridium Silver | available | Sedan | Petrol | D | Automatic | 4.0-litre | 7 | 3982 | BS6 | 603/5500 | 900/2750 | 10/12 | 5027 | 2108 | 1411 | 2945 | N/A | 140 | 2070 | 6.15 | Yes | Yes | Yes | Yes | Yes | Yes | Yes | Yes | Yes | Yes | Yes | No | Yes | Yes | Yes | Yes | Yes | Yes | Yes | 80 | 4 | 255/45 R19 | 285/40 ZR 19
278 | MercedesBenz | Mercedes Benz S Class | Mercedes Benz S Class S 650 Maybach | ₹ 2.79 Crore onwards | 279 | 6 to 8 kmpl | 6 | 5980 cc | Automatic | Petrol | 5 Seater | Obsidian Black Metallic,Ruby Black Metallic,Cavansite Blue Metallic,Anthracite Blue,Diamond White Bright,Designo Diamond White Bright,Designo Mocha Black Metallic,Designo Allanite Grey Magno,Designo Cashmere White Magno,Magnetic black,Diamond silver,Selenite Grey,Emerald Green,Iridium Silver | available | Sedan | Petrol | D | Automatic | M279 | 7 | 5980 | BS6 | 621/5000 | 1000/2300 | 6/8 | 5462 | 1899 | 1498 | 3365 | 500 | 140 | 2360 | 6.45 | Yes | Yes | Yes | Yes | Yes | Yes | Yes | Yes | Yes | Yes | Yes | No | Yes | Yes | N/A | Yes | Yes | Yes | Yes | 80 | 5 | 245 / 45 R19 | 245 / 45 R19
279 | MercedesBenz | Mercedes Benz G Class | Mercedes Benz G Class | ₹ 1.62 - 2.42 Crore | 162 | 7 - 12 kmpl | 7 | 2925 to 3998 cc | Automatic | Diesel, Petrol | 5 Seater | Night Black Magno,Mystic Brown Bright,Diamond White Bright,Dark Blue,Platinum Magno,Citrine Brown Magno,Dark Olive Magno,Hyacinth Red,Platinum Black Metallic,Olive Metallic,Sea Blue Metallic,Graphite Metallic,Dark Blue,Desert Sand,Jupiter Red,Mystic Blue Bright,Classic Grey Solid,Deep Green Solid,China Blue Solid | available |  | Diesel, Petrol |  | Automatic
280 | MercedesBenz | Mercedes Benz G Class | Mercedes Benz G Class G 350d | ₹ 1.62 Crore onwards | 162 | 10 to 12 kmpl | 10 | 2925 cc | Automatic | Diesel | 5 Seater | Night Black Magno,Mystic Brown Bright,Diamond White Bright,Dark Blue,Platinum Magno,Citrine Brown Magno,Dark Olive Magno,Hyacinth Red,Platinum Black Metallic,Olive Metallic,Sea Blue Metallic,Graphite Metallic,Dark Blue,Desert Sand,Jupiter Red,Mystic Blue Bright,Classic Grey Solid,Deep Green Solid,China Blue Solid | available | SUV | Diesel | D | Automatic | 3.0L | 9 | 2925 | BS6 | 285/1200 | 600/2500 | 10/12 | 4606 | 1931 | 1969 | 2890 | 480 | 241 | 2453 | N/A | Yes | Yes | Yes | Yes | Yes | Yes | Yes | Yes | Yes | Yes | Yes | Yes | Yes | Yes | Yes | Yes | Yes | Yes | N/A | 96 | 5 | 275/50 R20 | 275/50 R20
281 | MercedesBenz | Mercedes Benz G Class | Mercedes Benz G Class G63 AMG | ₹ 2.42 Crore onwards | 242 | 5 to 7 kmpl | 5 | 3998 cc | Automatic | Petrol | 5 Seater | Night Black Magno,Mystic Brown Bright,Diamond White Bright,Dark Blue,Platinum Magno,Citrine Brown Magno,Dark Olive Magno,Hyacinth Red,Platinum Black Metallic,Olive Metallic,Sea Blue Metallic,Graphite Metallic,Dark Blue,Desert Sand,Jupiter Red,Mystic Blue Bright,Classic Grey Solid,Deep Green Solid,China Blue Solid | available | SUV | Petrol | D | Automatic | 4.0-litre V8 biturbo engine | 9 | 3998 | BS6 | 577/5500 | 850/2000 | 5/7 | 4763 | 1855 | 1938 | 2850 | 480 | 205 | 2550 | 6.5 | Yes | Yes | Yes | Yes | Yes | Yes | Yes | Yes | Yes | Yes | Yes | Yes | Yes | Yes | Yes | Yes | Yes | Yes | N/A | 96 | 5 | 275/50 R20 | 265/50 R 20
282 | MercedesBenz | Mercedes Benz AMG GT 4-Door Coupe | Mercedes Benz AMG GT 4-Door Coupe | ₹ 2.58 Crore onwards | 258 | 10 to 12 kmpl | 10 | 3998 cc | Automatic | Petrol | 5 Seater | Brilliant Blue,Graphite Grey,Iridium Silver,Jupiter Red,Obsidian Black,Polar White,Designo Brilliant Blue Magno,Designo Diamond White Bright,Designo Graphite Grey Magno,Designo Selenite Grey Magno | available |  | Petrol |  | Automatic
283 | MercedesBenz | Mercedes Benz AMG GT 4-Door Coupe | Mercedes Benz AMG GT 4-Door Coupe 63 S | ₹ 2.58 Crore onwards | 258 | 10 to 12 kmpl | 10 | 3998 cc | Automatic | Petrol | 5 Seater | Brilliant Blue,Graphite Grey,Iridium Silver,Jupiter Red,Obsidian Black,Polar White,Designo Brilliant Blue Magno,Designo Diamond White Bright,Designo Graphite Grey Magno,Designo Selenite Grey Magno | available | Sedan | Petrol | D | Automatic | 4.0L V8 biturbo engine | 7 | 3998 | BS6 | 630/6250 | 900/2500 | 10/12 | 5054 | 1664 | 1953 | 2069 | 285 | - | 1645 | 5.75 | Yes | Yes | Yes | Yes | Yes | Yes | Yes | Yes | Yes | Yes | Yes | Yes | Yes | Yes | Yes | Yes | Yes | Yes | Yes | 75 | 5 | 265/35 ZR19 | 265/35 ZR19
284 | MercedesBenz | Mercedes Benz AMG GT | Mercedes Benz AMG GT | ₹ 2.64 Crore onwards | 264 | 10 to 12 kmpl | 10 | 3982 cc | Automatic | Petrol | 2 Seater | Magnetite Black,Iridium Silver,Brilliant Blue,Selenite Grey,AMG Solarbeam,Designo Hyacinth Red Metallic,Designo Diamond White Bright,Designo Iridium Silver Magno,Designo Selenite Grey Magno,Amg Green Hell Magno,Jupiter Red,Designo Brilliant Blue Magno | available |  | Petrol |  | Automatic
285 | MercedesBenz | Mercedes Benz AMG GT | Mercedes Benz AMG GT R Coupe | ₹ 2.64 Crore onwards | 264 | 10 to 12 kmpl | 10 | 3982 cc | Automatic | Petrol | 2 Seater | Magnetite Black,Iridium Silver,Brilliant Blue,Selenite Grey,AMG Solarbeam,Designo Hyacinth Red Metallic,Designo Diamond White Bright,Designo Iridium Silver Magno,Designo Selenite Grey Magno,Amg Green Hell Magno,Jupiter Red,Designo Brilliant Blue Magno | available | Coupe | Petrol | D | Automatic | 4.0L | 7 | 3982 | BS6 | 577/6250 | 700/1900 | 10/12 | 4551 | 2075 | 1284 | 2630 | N/A | - | 1630 | 5.75 | Yes | Yes | Yes | Yes | Yes | Yes | Yes | Yes | Yes | Yes | Yes | No | Yes | Yes | Yes | Yes | Yes | Yes | Yes | 65 | 2 | 275 / 35 R19 | 325 / 30 R20
286 | Mahindra | Mahindra KUV100 NXT | K2 Plus 6 STR | ₹ 6.06 Lakh onwards | 6.06 | 16 to 18 kmpl | 16 | 1198cc | Manual | Petrol | 6 seater | Flamboyant Red, Pearl White,Designer Grey,Dazzling Silver,Fiery Orange,Midnight Black,Flamboyant Red/ Metallic Black, Dazzling silver/ Metallic Black | available | SUV | Petrol | B | Manual | mFALCON G80 Petrol |  | 1198 | BS6 | 82/5500 | 115/3500 | 16/18 | 3700 | 1735 | 1655 | 2385 | 243 | 170 | - | 5.05 | Yes | No | Yes | Yes | No | Yes | No | NA | No | No | No | NA | No | No | No | Yes | Yes | Yes | NA | 35 | NA | 185/65 R14 | 185/65 R14
287 | Mahindra | Mahindra KUV100 NXT | K4 Plus 6 STR | ₹ 6.55 Lakh onwards | 6.55 | 16 to 18 kmpl | 16 | 1198cc | Manual | Petrol | 6 seater | Flamboyant Red, Pearl White,Designer Grey,Dazzling Silver,Fiery Orange,Midnight Black,Flamboyant Red/ Metallic Black, Dazzling silver/ Metallic Black | available | SUV | Petrol | B | Manual | mFALCON G80 Petrol | 5 | 1198 | BS6 | 82/5500 | 115/3500 | 16/18 | 3700 | 1735 | 1655 | 2385 | 243 | 170 | - | 5.05 | Yes | Yes | Yes | Yes | No | Yes | No | NA | NA | NA | Yes | NA | No | No | No | Yes | Yes | Yes | NA | 35 | NA | 185/65 R14 | 185/65 R14
288 | Mahindra | Mahindra KUV100 NXT | K6 Plus 6 STR | ₹ 7.08 Lakh onwards | 7.08 | 16 to 18 kmpl | 16 | 1198cc | Manual | Petrol | 6 seater | Flamboyant Red, Pearl White,Designer Grey,Dazzling Silver,Fiery Orange,Midnight Black,Flamboyant Red/ Metallic Black, Dazzling silver/ Metallic Black | available | SUV | Petrol | B | Manual | mFALCON G80 Petrol | 5 | 1198 | BS6 | 82/5500 | 115/3500 | 16/18 | 3700 | 1735 | 1655 | 2385 | 243 | 170 | - | 5.05 | Yes | Yes | Yes | Yes | Yes | Yes | No | NA | NA | Yes | Yes | NA | No | Yes | Yes | Yes | Yes | Yes | Yes | 35 | NA | 180/60 R15 | 180/60 R15
289 | Mahindra | Mahindra KUV100 NXT | K8 6 STR Dual Tone | ₹ 7.56 Lakh onwards | 7.56 | 16 to 18 kmpl | 16 | 1198cc | Manual | Petrol | 6 seater | Flamboyant Red, Pearl White,Designer Grey,Dazzling Silver,Fiery Orange,Midnight Black,Flamboyant Red/ Metallic Black, Dazzling silver/ Metallic Black | available | SUV | Petrol | B | Manual | mFALCON G80 Petrol | 5 | 1198 | BS6 | 82/5500 | 115/3500 | 16/18 | 3700 | 1735 | 1655 | 2385 | 243 | 170 | - | 5.05 | Yes | Yes | Yes | Yes | Yes | Yes | No | NA | NA | Yes | Yes | NA | No | Yes | Yes | Yes | Yes | Yes | NA | 35 | NA | 180/60 R15 | 180/60 R15
290 | Mahindra | Mahindra KUV100 NXT | K8 6 STR | ₹ 7.72 Lakh onwards | 7.72 | 16 to 18 kmpl | 16 | 1198cc | Manual | Petrol | 6 seater | Flamboyant Red, Pearl White,Designer Grey,Dazzling Silver,Fiery Orange,Midnight Black,Flamboyant Red/ Metallic Black, Dazzling silver/ Metallic Black | available | SUV | Petrol | B | Manual | mFALCON G80 Petrol | 5 | 1198 | BS6 | 82/5500 | 115/3500 | 16/18 | 3700 | 1735 | 1655 | 2385 | 243 | 170 | - | 5.05 | Yes | Yes | Yes | Yes | Yes | Yes | No | NA | Yes | Yes | Yes | NA | No | Yes | Yes | Yes | Yes | Yes | NA | 35 | NA | 180/60 R15 | 180/60 R15
291 | Mahindra | Mahindra XUV300 | 1.2 W4 | ₹ 7.96 Lakh onwards | 7.96 | 14 to 16kmpl | 14 | 1198cc | Manual | Petrol | 5 seater | Red Rage,Pearl White,Napoli Black, Dsat Silver,Aqua Marine, Red Rage, Pearl White, Aqua Marine, Pearl White,Galaxy Grey | available | SUV | Petrol | B | Manual | 1.2 Turbo Petrol | 6 | 1197 | BS6 | 109/5000 | 200/2000 | 14/16 | 3995 | 1821 | 1621 | 2600 | 257 | 180 | - | 5.3 | Yes | Yes | Yes | Yes | No | No | No | No | No | No | Yes | No | No | No | Yes | Yes | Yes | Yes | NA | 42 | NA | 205/ 65 R16 | 205/ 65 R16
292 | Mahindra | Mahindra XUV300 | 1.2 W6 | ₹ 9.7 Lakh onwards | 9.7 | 14 to 16kmpl | 14 | 1197cc | Manual | Petrol | 5 seater | Red Rage,Pearl White,Napoli Black, Dsat Silver,Aqua Marine, Red Rage, Pearl White, Aqua Marine, Pearl White,Galaxy Grey | available | SUV | Petrol | B | Manual | 1.2 Turbo Petrol | 6 | 1197 | BS6 | 109/5000 | 200/2000 | 14/16 | 3995 | 1821 | 1621 | 2600 | 257 | 180 | - | 5.3 | Yes | Yes | Yes | Yes | Yes | No | No | NA | No | No | Yes | No | No | No | Yes | Yes | Yes | Yes | NA | 42 | NA | 205/ 65 R16 | 205/ 65 R16
293 | Mahindra | Mahindra XUV300 | 1.2 W6 AMT | ₹ 10.25 Lakh onwards | 10.25 | 14 to 16kmpl | 14 | 1197cc | Manual | Petrol | 5 seater | Red Rage,Pearl White,Napoli Black, Dsat Silver,Aqua Marine, Red Rage, Pearl White, Aqua Marine, Pearl White,Galaxy Grey | available | SUV | Petrol | B | Automatic | 1.2 Turbo Petrol | 6 | 1197 | BS6 | 109/5000 | 200/2000 | 14/16 | 3995 | 1821 | 1621 | 2600 | 257 | 180 | - | 5.3 | Yes | Yes | Yes | Yes | Yes | No | No | NA | NA | NA | Yes | No | No | No | Yes | Yes | Yes | Yes | NA | 42 | NA | 205/ 65 R16 | 205/ 65 R16
294 | Mahindra | Mahindra XUV300 | 1.2 W8 | ₹ 10.31 Lakh onwards | 10.31 | 14 to 16kmpl | 14 | 1197cc | Manual | Petrol | 5 seater | Red Rage,Pearl White,Napoli Black, Dsat Silver,Aqua Marine, Red Rage, Pearl White, Aqua Marine, Pearl White,Galaxy Grey | available | SUV | Petrol | B | Manual | 1.2 Turbo Petrol | 6 | 1197 | BS6 | 109/5000 | 200/2000 | 14/16 | 3995 | 1821 | 1621 | 2600 | 257 | 180 | - | 5.3 | Yes | Yes | Yes | Yes | Yes | Yes | No | Yes | Yes | No | Yes | Yes | No | Yes | Yes | Yes | Yes | Yes | Yes | 42 | NA | 215/55 R17 | 215/55 R17
295 | Mahindra | Mahindra XUV300 | 1.2 W8 (O) | ₹ 11.47 Lakh onwards | 11.47 | 14 to 16kmpl | 14 | 1197cc | Manual | Petrol | 5 seater | Red Rage,Pearl White,Napoli Black, Dsat Silver,Aqua Marine, Red Rage, Pearl White, Aqua Marine, Pearl White,Galaxy Grey | available | SUV | Petrol | B | Manual | 1.2 Turbo Petrol | 6 | 1197 | BS6 | 109/5000 | 200/2000 | 14/16 | 3995 | 1821 | 1621 | 2600 | 257 | 180 | - | 5.3 | Yes | Yes | Yes | Yes | Yes | Yes | Yes | Yes | Yes | No | Yes | Yes | Yes | Yes | Yes | Yes | Yes | Yes | Yes | 42 | NA | 215/55 R17 | 215/55 R17
296 | Mahindra | Mahindra XUV300 | 1.2 W8(O) Dual Tone | ₹ 11.62 Lakh onwards | 11.62 | 14 to 16kmpl | 14 | 1197cc | Manual | Petrol | 5 seater | Red Rage,Pearl White,Napoli Black, Dsat Silver,Aqua Marine, Red Rage, Pearl White, Aqua Marine, Pearl White,Galaxy Grey | available | SUV | Petrol | B | Manual | 1.2 Turbo Petrol | 6 | 1197 | BS6 | 109/5000 | 200/2000 | 14/16 | 3995 | 1821 | 1621 | 2600 | 257 | 180 | - | 5.3 | Yes | Yes | Yes | Yes | Yes | Yes | Yes | Yes | Yes | No | Yes | Yes | Yes | Yes | Yes | Yes | Yes | Yes | Yes | 42 | NA | 215/55 R17 | 215/55 R17
297 | Mahindra | Mahindra XUV300 | 1.2 W8 (O) AMT | ₹ 12.13 Lakh onwards | 12.13 | 14 to 16kmpl | 14 | 1197cc | Automatic | Petrol | 5 seater | Red Rage,Pearl White,Napoli Black, Dsat Silver,Aqua Marine, Red Rage, Pearl White, Aqua Marine, Pearl White,Galaxy Grey | available | SUV | Petrol | B | Manual | 1.2 Turbo Petrol | 6 | 1197 | BS6 | 109/5000 | 200/2000 | 14/16 | 3995 | 1821 | 1621 | 2600 | 257 | 180 | - | 5.3 | Yes | Yes | Yes | Yes | Yes | Yes | Yes | NA | Yes | No | Yes | Yes | Yes | Yes | Yes | Yes | Yes | Yes | Yes | 42 | NA | 215/55 R17 | 215/55 R17
298 | Mahindra | Mahindra XUV300 | 1.2 W8 (O) AMT Dual Tone | ₹ 12.28 Lakh onwards | 12.28 | 14 to 16kmpl | 14 | 1197cc | Automatic | Petrol | 5 seater | Red Rage,Pearl White,Napoli Black, Dsat Silver,Aqua Marine, Red Rage, Pearl White, Aqua Marine, Pearl White,Galaxy Grey | available | SUV | Petrol | B | Automatic | 1.2 Turbo Petrol | 6 | 1197 | BS6 | 109/5000 | 200/2000 | 14/16 | 3995 | 1821 | 1621 | 2600 | 257 | 180 | - | 5.3 | Yes | Yes | Yes | Yes | Yes | Yes | Yes | NA | Yes | No | Yes | Yes | Yes | Yes | Yes | Yes | Yes | Yes | Yes | 42 | NA | 215/55 R17 | 215/55 R17
299 | Mahindra | Mahindra XUV300 | 1.5 W4 | ₹ 8.97 Lakh onwards | 8.97 | 16 to 18 kmpl | 16 | 1497cc | Manual | Diesel | 5 seater | Red Rage,Pearl White,Napoli Black, Dsat Silver,Aqua Marine, Red Rage, Pearl White, Aqua Marine, Pearl White,Galaxy Grey | available | SUV | Diesel | B | Manual | 1.2 Turbo Diesel | 6 | 1497 | BS6 | 115/3750 | 300/1500 | 16/18 | 3995 | 1821 | 1627 | 2600 | 257 | 180 | - | 5.3 | Yes | Yes | Yes | Yes | No | No | No | No | No | No | Yes | No | No | No | Yes | Yes | Yes | Yes | NA | 42 | NA | 205/65 R16 | 205/65 R16
300 | Mahindra | Mahindra XUV300 | 1.5 W6 | ₹ 10.31 Lakh onwards | 10.31 | 16 to 18 kmpl | 16 | 1497cc | Manual | Diesel | 5 seater | Red Rage,Pearl White,Napoli Black, Dsat Silver,Aqua Marine, Red Rage, Pearl White, Aqua Marine, Pearl White,Galaxy Grey | available | SUV | Diesel | B | Manual | 1.2 Turbo Diesel | 6 | 1497 | BS6 | 115/3750 | 300/1500 | 16/18 | 3995 | 1821 | 1627 | 2600 | 257 | 180 | - | 5.3 | Yes | Yes | Yes | Yes | Yes | No | No | NA | NA | No | Yes | No | No | No | Yes | Yes | Yes | Yes | NA | 42 | NA | 205/65 R16 | 205/65 R16
301 | Mahindra | Mahindra XUV300 | 1.5 W6 AMT | ₹ 10.95 Lakh onwards | 10.95 | 16 to 18 kmpl | 16 | 1497cc | Manual | Diesel | 5 seater | Red Rage,Pearl White,Napoli Black, Dsat Silver,Aqua Marine, Red Rage, Pearl White, Aqua Marine, Pearl White,Galaxy Grey | available | SUV | Diesel | B | Automatic | 1.2 Turbo Diesel | 6 | 1497 | BS6 | 115/3750 | 300/1500 | 16/18 | 3995 | 1821 | 1627 | 2600 | 257 | 180 | - | 5.3 | Yes | Yes | Yes | Yes | Yes | No | No | NA | No | No | Yes | No | No | No | Yes | Yes | No | Yes | No | 42 | NA | 205/65 R16 | 205/65 R16
302 | Mahindra | Mahindra XUV300 | 1.5 W8 | ₹ 11.5 Lakh onwards | 11.5 | 16 to 18 kmpl | 16 | 1497cc | Manual | Diesel | 5 seater | Red Rage,Pearl White,Napoli Black, Dsat Silver,Aqua Marine, Red Rage, Pearl White, Aqua Marine, Pearl White,Galaxy Grey | available | SUV | Diesel | B | Manual | 1.5 Turbo Diesel | 6 | 1497 | BS6 | 115/3750 | 300/1500 | 16/18 | 3995 | 1821 | 1627 | 2600 | 257 | 180 | - | 5.3 | Yes | Yes | Yes | Yes | Yes | Yes | No | Yes | Yes | No | Yes | No | Yes | Yes | Yes | Yes | Yes | Yes | Yes | 42 | NA | 215/55 R17 | 215/55 R17
303 | Mahindra | Mahindra XUV300 | 1.5 W8 (O) | ₹ 12.27 Lakh onwards | 12.27 | 16 to 18 kmpl | 16 | 1497cc | Manual | Diesel | 5 seater | Red Rage,Pearl White,Napoli Black, Dsat Silver,Aqua Marine, Red Rage, Pearl White, Aqua Marine, Pearl White,Galaxy Grey | available | SUV | Diesel | B | Manual | 1.5 Turbo Diesel | 6 | 1497 | BS6 | 115/3750 | 300/1500 | 16/18 | 3995 | 1821 | 1627 | 2600 | 257 | 180 | - | 5.3 | Yes | Yes | Yes | Yes | Yes | Yes | Yes | Yes | Yes | No | Yes | No | Yes | Yes | Yes | Yes | Yes | Yes | Yes | 42 | NA | 215/55 R17 | 215/55 R17
304 | Mahindra | Mahindra XUV300 | 1.5 W8(O) Dual Tone | ₹ 12.42 Lakh onwards | 12.42 | 16 to 18 kmpl | 16 | 1497cc | Manual | Diesel | 5 seater | Red Rage,Pearl White,Napoli Black, Dsat Silver,Aqua Marine, Red Rage, Pearl White, Aqua Marine, Pearl White,Galaxy Grey | available | SUV | Diesel | B | Manual | 1.5 Turbo Diesel | 6 | 1497 | BS6 | 115/3750 | 300/1500 | 16/18 | 3995 | 1821 | 1627 | 2600 | 257 | 180 | - | 5.3 | Yes | Yes | Yes | Yes | Yes | Yes | Yes | Yes | Yes | No | Yes | No | Yes | Yes | Yes | Yes | Yes | Yes | Yes | 42 | NA | 215/55 R17 | 215/55 R17
305 | Mahindra | Mahindra XUV300 | 1.5 W8 (O) AMT | ₹ 12.94 Lakh onwards | 12.94 | 16 to 18 kmpl | 16 | 1497cc | Automatic | Diesel | 5 seater | Red Rage,Pearl White,Napoli Black, Dsat Silver,Aqua Marine, Red Rage, Pearl White, Aqua Marine, Pearl White,Galaxy Grey | available | SUV | Diesel | B | Automatic | 1.5 Turbo Diesel | 6 | 1497 | BS6 | 115/3750 | 300/1500 | 16/18 | 3995 | 1821 | 1627 | 2600 | 257 | 180 | - | 5.3 | Yes | Yes | Yes | Yes | Yes | Yes | NO | Yes | Yes | No | Yes | No | Yes | Yes | Yes | Yes | Yes | Yes | Yes | 42 | NA | 215/55 R17 | 215/55 R17
306 | Mahindra | Mahindra XUV300 | 1.5 W8 (O) AMT Dual Tone | ₹ 13.09 Lakh onwards | 13.09 | 16 to 18 kmpl | 16 | 1497cc | Automatic | Diesel | 5 seater | Red Rage,Pearl White,Napoli Black, Dsat Silver,Aqua Marine, Red Rage, Pearl White, Aqua Marine, Pearl White,Galaxy Grey | available | SUV | Diesel | B | Automatic | 1.5 Turbo Diesel | 6 | 1497 | BS6 | 115/3750 | 300/1500 | 16/18 | 3995 | 1821 | 1627 | 2600 | 257 | 180 | - | 5.3 | Yes | Yes | Yes | Yes | Yes | Yes | Yes | NA | Yes | No | Yes | No | Yes | Yes | Yes | Yes | Yes | Yes | Yes | 42 | NA | 215/55 R17 | 215/55 R17
307 | Mahindra | Mahindra Bolero | B4 | ₹ 8.4 Lakh onwards | 8.4 | 15 to 17 kmpl | 15 | 1493cc | Manual | Diesel | 5 seater | Mist Silver,Lakeside Brown,Diamond White | available | SUV | Diesel | B | Manual | mHawkD70 | 5 | 1493 | BS6 | 75/3600 | 210/1600 | 15/17 | 3995 | 1745 | 1880 | 2680 | NA | 180 | - | 5.8 | Yes | No | Yes | No | No | Yes | NO | NA | NO | NO | NO | NO | NO | NO | NO | Yes | Yes | Yes | NO | 60 | NA | 215/75 R15 | 215/75 R15
308 | Mahindra | Mahindra Bolero | B6 | ₹ 9.15 Lakh onwards | 9.15 | 15 to 17 kmpl | 15 | 1493cc | Manual | Diesel | 5 seater | Mist Silver,Lakeside Brown,Diamond White | available | SUV | Diesel | B | Manual | mHawkD70 | 5 | 1493 | BS6 | 75/3600 | 210/1600 | 15/17 | 3995 | 1745 | 1880 | 2680 | NA | 180 | - | 5.8 | Yes | No | Yes | No | No | Yes | NO | NA | NO | NO | Yes | NO | NO | NO | NO | Yes | Yes | Yes | NO | 60 | NA | 215/75 R15 | 215/75 R15
309 | Mahindra | Mahindra Bolero | B6 Opt | ₹ 9.39 Lakh onwards | 9.39 | 15 to 17 kmpl | 15 | 1493cc | Manual | Diesel | 5 seater | Mist Silver,Lakeside Brown,Diamond White | available | SUV | Diesel | B | Manual | mHawkD70 | 5 | 1493 | BS6 | 75/3600 | 210/1600 | 15/17 | 3995 | 1745 | 1880 | 2680 | NA | 180 | - | 5.8 | Yes | Yes | Yes | No | No | Yes | No | NA | NO | NO | Yes | NO | NO | Yes | NO | Yes | Yes | Yes | NO | 60 | NA | 215/75 R15 | 215/75 R15
310 | Mahindra | Mahindra Marazzo | M2 7 STR | ₹ 12.04 Lakh onwards | 12.04 | 16 to 18 kmpl | 16 | 1497cc | Automatic | Diesel | 7 seater | Mariner Maroon,Iceberg White,Shimmering Silver,Oceanic Black,Aqua Marine,Poseidon Purple | available | MUV | Diesel | D | Manual | 1.5L mHawkTurbocharged I4 | 6 | 1497 | BS6 | 121/3500 | 300/1750 | 16/18 | 4585 | 1866 | 1774 | 2760 | 190 | - | - | NA | Yes | Yes | Yes | Yes | No | No | No | NA | Yes | Yes | Yes | Yes | Yes | NO | Yes | NO | Yes | Yes | Yes | 45 | NA | 215/65 R16 | 215/65 R16
311 | Mahindra | Mahindra Marazzo | M2 8 STR | ₹ 12.04 Lakh onwards | 12.04 | 16 to 18 kmpl | 16 | 1497cc | Manual | Diesel | 8 seater | Mariner Maroon,Iceberg White,Shimmering Silver,Oceanic Black,Aqua Marine,Poseidon Purple | available | MUV | Diesel | D | Manual | 1.5L mHawkTurbocharged I4 | 6 | 1497 | BS6 | 121/3500 | 300/1750 | 16/18 | 4585 | 1866 | 1774 | 2760 | 190 | - | - | NA | Yes | Yes | Yes | Yes | No | No | No | NA | Yes | Yes | Yes | Yes | Yes | NO | Yes | NO | Yes | Yes | Yes | 45 | NA | 215/65 R16 | 215/65 R16
312 | Mahindra | Mahindra Marazzo | M4 Plus 7 STR | ₹ 13.13 Lakh onwards | 13.13 | 16 to 18 kmpl | 16 | 1497cc | Manual | Diesel | 7 seater | Mariner Maroon,Iceberg White,Shimmering Silver,Oceanic Black,Aqua Marine,Poseidon Purple | available | MUV | Diesel | D | Manual | 1.5L mHawkTurbocharged I4 | 6 | 1497 | BS6 | 121/3500 | 300/1750 | 16/18 | 4585 | 1866 | 1774 | 2760 | 190 | - | - | NA | Yes | Yes | Yes | Yes | No | No | No | NA | Yes | NO | Yes | Yes | Yes | Yes | Yes | Yes | Yes | Yes | Yes | 45 | NA | 215/65 R16 | 215/65 R16
313 | Mahindra | Mahindra Thar | AX 4-STR Convertible Petrol MT | ₹ 12.12 Lakh onwards | 12.12 | NA |  | 1997cc | Manual | Petrol | 4 seater | Red Rage,Mystic Copper,Galaxy Grey,Napoli Black,Rocky Beige, Aqua Marine | available | Convertible | Petrol | D | Manual | 2.0L I4 mstallion 150 TGDi | 6 | 1997 | BS6 | 149/5000 | 300/1250 | NA | 3985 | 1820 | 1920 | 2450 | NA | 219 | - | NA | Yes | Yes | Yes | Yes | No | No | No | NA | No | No | Yes | No | No | No | No | Yes | Yes | Yes | Yes | 57 | NA | 245/75 R16 | 245/75 R16
314 | Mahindra | Mahindra Thar | AX 4-STR Convertible Petrol MT | ₹ 12.81 Lakh onwards | 12.81 | NA |  | 1997cc | Automatic | Petrol | 4 seater | Red Rage,Mystic Copper,Galaxy Grey,Napoli Black,Rocky Beige, Aqua Marine | available | SUV | Petrol | D | Automatic | 2.0L I4 mstallion 150 TGDi | 6 | 1997 | BS6 | 149/5000 | 300/1250 | NA | 3985 | 1855 | 1844 | 2450 | NA | 226 | - | NA | Yes | Yes | Yes | Yes | Yes | No | No | Yes | No | No | Yes | No | Yes | No | Yes | Yes | Yes | Yes | Yes | 57 | NA | 255/ 65 R18 | 255/ 65 R18
315 | Mahindra | Mahindra Thar | LX 4-STR Hard Top Petrol AT | ₹ 13.87 Lakh onwards | 13.87 | NA |  | 1997cc | Automatic | Petrol | 4 seater | Red Rage,Mystic Copper,Galaxy Grey,Napoli Black,Rocky Beige, Aqua Marine | available | SUV | Petrol | D | Automatic | 2.0L I4 mstallion 150 TGDi | 6 | 1997 | BS6 | 149/5000 | 300/1250 | NA | 3985 | 1855 | 1844 | 2450 | NA | 226 | - | NA | Yes | Yes | Yes | Yes | Yes | No | No | NA | No | No | Yes | No | Yes | No | Yes | Yes | Yes | Yes | Yes | 57 | NA | 255/ 65 R18 | 255/ 65 R18
316 | Mahindra | Mahindra Thar | LX 4-STR Hard Top Petrol AT | ₹ 13.97 Lakh onwards | 13.97 | NA |  | 1997cc | Automatic | Petrol | 4 seater | Red Rage,Mystic Copper,Galaxy Grey,Napoli Black,Rocky Beige, Aqua Marine | available | Convertible | Petrol | D | Automatic | 2.0L I4 mstallion 150 TGDi | 6 | 1997 | BS6 | 149/5000 | 300/1250 | NA | 3985 | 1855 | 1920 | 2450 | NA | 226 | - | NA | Yes | Yes | Yes | Yes | NA | No | No | NA | No | No | Yes | No | Yes | No | Yes | Yes | Yes | Yes | Yes | 57 | NA | 255/ 65 R18 | 255/ 65 R18
317 | Mahindra | Mahindra Thar | AX 4-STR Convertible Diesel MT | ₹ 12.32 Lakh onwards | 12.32 | NA |  | 2184cc | Manual | Diesel | 4 seater | Red Rage,Mystic Copper,Galaxy Grey,Napoli Black,Rocky Beige, Aqua Marine | available | Convertible | Diesel | D | Manual | 2.2L I4 mHawk 130 | 6 | 2184 | BS6 | 130/3750 | 300/1600 | NA | 3985 | 1820 | 1920 | 2450 | NA | 219 | - | NA | Yes | Yes | Yes | Yes | No | No | No | NA | No | No | Yes | No | No | No | No | Yes | Yes | Yes | Yes | 57 | NA | 245/ 75 R16 | 245/ 75 R16
318 | Mahindra | Mahindra Thar | AX 4-STR Convertible Diesel MT | ₹ 13.17 Lakh onwards | 13.17 | NA |  | 2184cc | Manual | Diesel | 4 seater | Red Rage,Mystic Copper,Galaxy Grey,Napoli Black,Rocky Beige, Aqua Marine | available | Convertible | Diesel | D | Manual | 2.2L I4 mHawk 130 | 6 | 2184 | BS6 | 130/3750 | 300/1600 | NA | 3985 | 1855 | 1920 | 2450 | NA | 226 | - | NA | Yes | Yes | Yes | Yes | No | No | No | Yes | No | No | Yes | No | No | No | Yes | Yes | Yes | Yes | Yes | 57 | NA | 255/ 65 R18 | 255/ 65 R18
319 | Mahindra | Mahindra Thar | AX 4-STR Convertible Diesel MT | ₹ 13.27 Lakh onwards | 13.27 | NA |  | 2184cc | Manual | Diesel | 4 seater | Red Rage,Mystic Copper,Galaxy Grey,Napoli Black,Rocky Beige, Aqua Marine | available | SUV | Diesel | D | Manual | 2.2L I4 mHawk 130 | 6 | 2184 | BS6 | 130/3750 | 300/1600 | NA | 3985 | 1855 | 1844 | 2450 | NA | 226 | - | NA | Yes | Yes | Yes | Yes | Yes | No | No | Yes | No | No | Yes | No | No | No | Yes | Yes | Yes | Yes | Yes | 57 | NA | 255/ 65 R18 | 255/ 65 R18
320 | Mahindra | Mahindra Thar | LX 4-STR Convertible Diesel AT | ₹ 14.07 Lakh onwards | 14.07 | NA |  | 2184cc | Automatic | Diesel | 4 seater | Red Rage,Mystic Copper,Galaxy Grey,Napoli Black,Rocky Beige, Aqua Marine | available | Convertible | Diesel | D | Automatic | 2.2L I4 mHawk 130 | 6 | 2184 | BS6 | 130/3750 | 300/1600 | NA | 3985 | 1855 | 1920 | 2450 | NA | 226 | - | NA | Yes | Yes | Yes | Yes | Yes | No | No | Yes | No | No | Yes | No | No | No | Yes | Yes | Yes | Yes | Yes | 57 | NA | 255/ 65 R18 | 255/ 65 R18
321 | Mahindra | Mahindra Thar | LX 4-STR Convertible Diesel AT | ₹ 14.17 Lakh onwards | 14.17 | NA |  | 2184cc | Automatic | Diesel | 4 seater | Red Rage,Mystic Copper,Galaxy Grey,Napoli Black,Rocky Beige, Aqua Marine | available | SUV | Diesel | D | Automatic | 2.2L I4 mHawk 130 | 6 | 2184 | BS6 | 130/3750 | 300/1600 | NA | 3985 | 1855 | 1844 | 2450 | NA | 226 | - | NA | Yes | Yes | Yes | Yes | Yes | No | No | Yes | No | No | Yes | No | No | No | Yes | Yes | Yes | Yes | Yes | 57 | NA | 255/ 65 R18 | 255/ 65 R18
322 | Mahindra | Mahindra Scorpio | S3 Plus | ₹ 12.32 Lakh onwards | 12.32 | 13-15 kmpl | 13 | 2179cc | Manual | Diesel | 4 seater | Pearl White,Napoli Black,Molten Red,Dsat Silver,Diamond White | available | SUV | Diesel | C | Manual | 4 cylinder mHawk | 6 | 2179 | BS6 | 140/3750 | 320/1500 | NA | 4456 | 1820 | 1995 | 2680 | NA | 180 | - | 5.4 | Yes | Yes | Yes | Yes | No | Yes | No | NA | No | No | Yes | No | No | No | No | No | No | No | No | 60 | NA | 235/65 R17 | 235/65 R17
323 | Mahindra | Mahindra Scorpio | S5 | ₹ 13.02 Lakh onwards | 13.02 | 13-15 kmpl | 13 | 2179cc | Manual | Diesel | 7 seater | Pearl White,Napoli Black,Molten Red,Dsat Silver,Diamond White | available | SUV | Diesel | C | Manual | 4 cylinder mHawk | 6 | 2179 | BS6 | 140/3750 | 320/1500 | 13/15 | 4456 | 1820 | 1995 | 2680 | NA | 180 | - | 5.4 | Yes | Yes | Yes | Yes | No | Yes | No | No | No | No | Yes | No | No | No | No | No | No | No | No | 60 | NA | 235/65 R17 | 235/65 R17
324 | Mahindra | Mahindra Scorpio | S7 | ₹ 15.2 Lakh onwards | 15.2 | 12-14 kmpl | 12 | 2179cc | Manual | Diesel | 7 seater | Pearl White,Napoli Black,Molten Red,Dsat Silver,Diamond White | available | SUV | Diesel | C | Manual | 4 cylinder mHawk | 6 | 2179 | BS6 | 140/3750 | 320/1500 | 13/16 | 4456 | 1820 | 1995 | 2680 | NA | 180 | - | 5.4 | Yes | Yes | Yes | No | No | Yes | No | No | No | Yes | Yes | No | Yes | Yes | No | No | No | No | No | 60 | NA | 235/65 R17 | 235/65 R17
325 | Mahindra | Mahindra Scorpio | S9 | ₹ 15.82 Lakh onwards | 15.82 | 12-14 kmpl | 12 | 2179cc | Manual | Diesel | 7 seater | Pearl White,Napoli Black,Molten Red,Dsat Silver,Diamond White | available | SUV | Diesel | C | Manual | 4 cylinder mHawk | 6 | 2179 | BS6 | 140/3750 | 320/1500 |  | 4456 | 1820 | 1995 | 2680 | NA | 180 | - | 5.4 | Yes | Yes | Yes | Yes | Yes | Yes | No | No | Yes | Yes | Yes | No | Yes | Yes | No | Yes | No | Yes | No | 60 | NA | 235/65 R17 | 235/65 R17
326 | Mahindra | Mahindra Scorpio | S11 | ₹ 17.02 Lakh onwards | 17.02 | 14-16 kmpl | 14 | 2179cc | Manual | Diesel | 7 seater | Pearl White,Napoli Black,Molten Red,Dsat Silver,Diamond White | available | SUV | Diesel | C | Manual | 4 cylinder mHawk | 6 | 2179 | BS6 | 140/3750 | 320/1500 | 14/16 | 4456 | 1820 | 1995 | 2680 | NA | 180 | - | 5.65 | Yes | Yes | Yes | Yes | Yes | Yes | No | No | Yes | Yes | Yes | No | Yes | Yes | Yes | Yes | Yes | Yes | No | 60 | NA | 235/65 R17 | 235/65 R17
327 | Mahindra | Mahindra XUV500 | W5 | ₹ 14.2 Lakh onwards | 14.2 | 14-16 kmpl | 14 | 2179cc | Manual | Diesel | 7 seater | Crimson Red,Mystic Copper,Volano Black,Lake Side Brown,Pearl White,Moondust Silver | available | SUV | Diesel | D | Manual | mHawk CRDe Diesel engine | 6 | 2179 | BS6 | 155/3750 | 360/1700 | 14/16 | 4585 | 1890 | 1785 | 2700 | NA | 200 | - | 5.65 | Yes | Yes | Yes | Yes | Yes | Yes | No | No | Yes | Yes | Yes | No | Yes | Yes | Yes | Yes | Yes | Yes | NA | 70 | NA | 235/65 R17 | 235/65 R17
328 | Mahindra | Mahindra XUV500 | W7 | ₹ 15.53 Lakh onwards | 15.53 | 14-16 kmpl | 14 | 2179cc | Manual | Diesel | 7 seater | Crimson Red,Mystic Copper,Volano Black,Lake Side Brown,Pearl White,Moondust Silver | available | SUV | Diesel | D | Manual | mHawk CRDe Diesel engine | 6 | 2179 | BS6 | 155/3750 | 360/1700 | 14/16 | 4585 | 1890 | 1785 | 2700 | NA | 200 | - | 5.65 | Yes | Yes | Yes | Yes | Yes | Yes | No | Yes | Yes | Yes | Yes | No | Yes | Yes | Yes | Yes | No | Yes | No | 70 | NA | 235/65 R17 | 235/65 R17
329 | Mahindra | Mahindra XUV500 | W7 AT | ₹ 16.8 Lakh onwards | 16.8 | 14-16 kmpl | 14 | 2179cc | Automatic | Diesel | 7 seater | Crimson Red,Mystic Copper,Volano Black,Lake Side Brown,Pearl White,Moondust Silver | available | SUV | Diesel | D | Manual | mHawk CRDe Diesel engine | 6 | 2179 | BS6 | 155/3750 | 360/1700 | 14/16 | 4585 | 1890 | 1785 | 2700 | NA | 200 | - | 5.65 | Yes | Yes | Yes | Yes | Yes | Yes | No | Yes | Yes | Yes | Yes | No | Yes | Yes | Yes | Yes | No | Yes | No | 70 | NA | 235/65 R17 | 235/65 R17
330 | Mahindra | Mahindra XUV500 | W9 | ₹ 17.27 Lakh onwards | 17.27 | 14-16 kmpl | 14 | 2179cc | Manual | Diesel | 7 seater | Crimson Red,Mystic Copper,Volano Black,Lake Side Brown,Pearl White,Moondust Silver | available | SUV | Diesel | D | Manual | mHawk CRDe Diesel engine | 6 | 2179 | BS6 | 155/3750 | 360/1700 | 14/16 | 4585 | 1890 | 1785 | 2700 | NA | 200 | - | 5.65 | Yes | Yes | Yes | Yes | Yes | Yes | No | Yes | Yes | Yes | Yes | No | Yes | Yes | Yes | Yes | No | Yes | No | 70 | NA | 235/65 R17 | 235/65 R17
331 | Mahindra | Mahindra XUV500 | W9 AT | ₹ 18.63 Lakh onwards | 18.63 | 14-16 kmpl | 14 | 2179cc | Automatic | Diesel | 7 seater | Crimson Red,Mystic Copper,Volano Black,Lake Side Brown,Pearl White,Moondust Silver | available | SUV | Diesel | D | Automatic | mHawk CRDe Diesel engine | 6 | 2179 | NA | 155/3750 | 360/1700 | 14/16 | 4585 | 1890 | 1785 | 2700 | NA | 200 | - | 5.65 | Yes | Yes | Yes | Yes | Yes | Yes | No | NA | Yes | Yes | Yes | No | Yes | Yes | Yes | Yes | No | Yes | NA | 70 | NA | 235/65 R17 | 235/65 R17
332 | Mahindra | Mahindra XUV500 | W11(O) | ₹ 18.81 Lakh onwards | 18.81 | 14-16 kmpl | 14 | 2179cc | Manual | Diesel | 7 seater | Crimson Red,Mystic Copper,Volano Black,Lake Side Brown,Pearl White,Moondust Silver | available | SUV | Diesel | D | Manual | mHawk CRDe Diesel engine | 6 | 2179 | BS6 | 155/3750 | 360/1700 | 14/16 | 4585 | 1890 | 1785 | 2700 | NA | 200 | - | 5.65 | Yes | Yes | Yes | Yes | Yes | Yes | Yes | Yes | Yes | Yes | Yes | Yes | Yes | Yes | Yes | Yes | Yes | Yes | NA | 70 | NA | 235/60 R18 | 235/60 R18
333 | Mahindra | Mahindra XUV500 | W11 Opt AT | ₹ 19.56 Lakh onwards | 19.56 | 14-16 kmpl | 14 | 2179cc | Automatic | Diesel | 7 seater | Crimson Red,Mystic Copper,Volano Black,Lake Side Brown,Pearl White,Moondust Silver | available | SUV | Diesel | D | Automatic | mHawk CRDe Diesel engine | 6 | 2179 | NA | 155/3750 | 360/1700 | 14/16 | 4585 | 1890 | 1785 | 2700 | NA | 200 | - | 5.65 | Yes | Yes | Yes | Yes | Yes | Yes | Yes | NA | Yes | Yes | Yes | Yes | Yes | Yes | Yes | Yes | Yes | Yes | NA | 70 | NA | 235/60 R18 | 235/60 R18
334 | Mahindra | Mahindra Alturas G4 | 2WD AT | ₹ 28.74 Lakh onwards | 28.74 | 12-14 kmpl | 12 | 2157cc | Automatic | Diesel | 7 seater | Pearl white,D sat Silver,Lakeside Brown,Napoli Black,Regal Blue | available | SUV | Diesel | D | Automatic | 2.2L | 7 | 2157 | BS6 | 178/4000 | 420/1600 |  | 4850 | 1960 | 1845 | NA | NA | - | - | 5.5 | Yes | Yes | Yes | Yes | Yes | Yes | Yes | Yes | Yes | Yes | Yes | Yes | Yes | Yes | Yes | Yes | Yes | Yes | Yes | 70 | NA | 255/60 R18 | 255/60 R18
335 | Mahindra | Mahindra Alturas G4 | 4WD AT | ₹ 31.74 Lakh onwards | 31.74 | 12-14 kmpl | 12 | 2157cc | Automatic | Diesel | 7 seater | Pearl white,D sat Silver,Lakeside Brown,Napoli Black,Regal Blue | available | SUV | Diesel | D | Automatic | 2.2L | 7 | 2157 | BS6 | 178/4000 | 420/1600 |  | 4850 | 1960 | 1845 | 2865 | NA | - | - | 5.5 | Yes | Yes | Yes | Yes | Yes | Yes | Yes | Yes | Yes | Yes | Yes | Yes | Yes | Yes | Yes | Yes | Yes | Yes | Yes | 70 | NA | 255/60 R18 | 255/60 R18
336 | Audi | Audi Q2 | Standard | ₹ 34.99 Lakh | 34.99 | N/A |  | 1984 cc | Automatic | Petrol | 5 Seater | Arabian Blue Crystal, Daytona Gray Pearl Effect, Floret Silver Metalic, Ibis White, Mythos Black Metalic, Nano Gray Metalic, Quantum Gray Metalic, Tango Red Metalic | available | SUV | Petrol | D | Automatic | 4-cylinder petrol with FSI direct injection and tu | 7 | 1984 | BS6 | 187/4200 | 320/1500 | NA | 4318 | 1805 | 1548 | 2593 | NA | - | 1505 | NA | Yes | Yes | Yes | Yes | Yes | Yes | Yes | No | Yes | No | Yes | Yes | Yes | No | Yes | Yes | Yes | Yes | Yes | 55 | NA | NA | NA
337 | Audi | Audi Q2 | Standard 40 TFSI quattro With Sunroof | ₹ 36.49 Lakh | 36.49 | N/A |  | 1984 cc | Automatic | Petrol | 5 Seater | Arabian Blue Crystal, Daytona Gray Pearl Effect, Floret Silver Metalic, Ibis White, Mythos Black Metalic, Nano Gray Metalic, Quantum Gray Metalic, Tango Red Metalic | available | SUV | Petrol | D | Automatic | 4-cylinder petrol with FSI direct injection and tu | 7 | 1984 | BS6 | 187/4200 | 320/1500 | NA | 4318 | 1805 | 1548 | 2593 | NA | - | 1505 | NA | Yes | Yes | Yes | Yes | Yes | Yes | Yes | NA | Yes | No | Yes | Yes | Yes | No | Yes | Yes | Yes | Yes | Yes | 55 | NA | NA | NA
338 | Audi | Audi Q2 | Premium | ₹ 40.89 Lakh | 40.89 | N/A |  | 1984 cc | Automatic | Petrol | 5 Seater | Arabian Blue Crystal, Daytona Gray Pearl Effect, Floret Silver Metalic, Ibis White, Mythos Black Metalic, Nano Gray Metalic, Quantum Gray Metalic, Tango Red Metalic | available | SUV | Petrol | D | Automatic | 4-cylinder petrol with FSI direct injection and tu | 7 | 1984 | BS6 | 187/4200 | 320/1500 | NA | 4318 | 1805 | 1548 | 2593 | NA | - | 1505 | NA | Yes | Yes | Yes | Yes | No | Yes | Yes | NA | Yes | No | Yes | Yes | Yes | No | Yes | Yes | Yes | Yes | Yes | 55 | NA | 215/ 55 R17 | 215/ 55 R17
339 | Audi | Audi Q2 | Premium Plus I | ₹ 44.64 Lakh | 44.64 | N/A |  | 1984 cc | Automatic | Petrol | 5 Seater | Arabian Blue Crystal, Daytona Gray Pearl Effect, Floret Silver Metalic, Ibis White, Mythos Black Metalic, Nano Gray Metalic, Quantum Gray Metalic, Tango Red Metalic | available | SUV | Petrol | D | Automatic | 4-cylinder petrol with FSI direct injection and tu | 7 | 1984 | BS6 | 187/4200 | 320/1500 | NA | 4318 | 1805 | 1548 | 2593 | NA | - | 1505 | NA | Yes | Yes | Yes | Yes | No | Yes | Yes | Yes | Yes | No | Yes | Yes | Yes | No | Yes | Yes | Yes | Yes | Yes | 55 | NA | 215/ 55 R17 | 215/ 55 R17
340 | Audi | Audi Q2 | Premium Plus II | ₹ 45.14 Lakh | 45.14 | N/A |  | 1984 cc | Automatic | Petrol | 5 Seater | Arabian Blue Crystal, Daytona Gray Pearl Effect, Floret Silver Metalic, Ibis White, Mythos Black Metalic, Nano Gray Metalic, Quantum Gray Metalic, Tango Red Metalic | available | SUV | Petrol | D | Automatic | 4-cylinder petrol with FSI direct injection and tu | 7 | 1984 | BS6 | 187/4200 | 320/1500 | NA | 4318 | 1805 | 1548 | 2593 | NA | - | 1505 | NA | Yes | Yes | Yes | Yes | No | Yes | Yes | NA | Yes | No | Yes | Yes | Yes | No | Yes | Yes | Yes | Yes | Yes | 55 | NA | 215/ 55 R17 | 215/ 55 R17
341 | Audi | Audi Q2 | Technology | ₹ 48.89 Lakh | 48.89 | N/A |  | 1984 cc | Automatic | Petrol | 5 Seater | Arabian Blue Crystal, Daytona Gray Pearl Effect, Floret Silver Metalic, Ibis White, Mythos Black Metalic, Nano Gray Metalic, Quantum Gray Metalic, Tango Red Metalic | available | SUV | Petrol | D | Automatic | 4-cylinder petrol with FSI direct injection and tu | 7 | 1984 | BS6 | 187/4200 | 320/1500 | NA | 4318 | 1805 | 1548 | 2593 | NA | - | 1505 | NA | Yes | Yes | Yes | Yes | No | Yes | Yes | Yes | Yes | No | Yes | Yes | Yes | No | Yes | Yes | Yes | Yes | Yes | 55 | NA | NA | NA
342 | Audi | Audi A4 | 40 TFSI Premium Plus | ₹ 42.34 Lakh | 42.34 | N/A |  | 1984 cc | Automatic | Petrol | 5 Seater | Floret Silver Metalic, Ibis White, Mythos Black, Navarra Blue Metalic, Terra Grey Metalic | available | Sedan | Petrol | D | Automatic | 2.0L I4 TFSI | 7 | 1984 | BS6 | 188/4200 | 320/1450 | NA | 4762 | 1847 | 1433 | 2819 | 460 | - | 1550 | 5.8 | Yes | Yes | Yes | Yes | Yes | Yes | Yes | NA | Yes | No | Yes | Yes | Yes | No | Yes | Yes | Yes | Yes | Yes | 54 | NA | 225/50 R17 | 225/50 R17
343 | Audi | Audi A4 | 40 TFSI Technology | ₹ 46.67 Lakh | 46.67 | N/A |  | 1984 cc | Automatic | Petrol | 5 Seater | Floret Silver Metalic, Ibis White, Mythos Black, Navarra Blue Metalic, Terra Grey Metalic | available | Sedan | Petrol | D | Automatic | 2.0L I4 TFSI | 7 | 1984 | BS6 | 188/4200 | 320/1450 | NA | 4762 | 1847 | 1433 | 2819 | 460 | - | 1550 | 5.8 | Yes | Yes | Yes | Yes | Yes | Yes | Yes | Yes | Yes | No | Yes | Yes | Yes | No | Yes | Yes | Yes | Yes | Yes | 54 | NA | 225/50 R17 | 225/50 R17
344 | Audi | Audi A6 | 45 TFSI | ₹ 55.96 Lakh | 55.96 | 12 - 14 kmpl | 12 | 1984 cc | Automatic | Petrol | 5 Seater | Firmament Blue, Ibis White, Mysthos Black Metalic, Seville Red Metalic, Vesuvius Grey Metalic | available | Sedan | Petrol | D | Automatic | Direct Injection | 7 | 1984 | BS6 | 241/5000 | 370/1600 | 2021-12-14 | 4939 | 1886 | 1457 | 2924 | 530 | - | 1780 | NA | Yes | Yes | Yes | Yes | Yes | Yes | Yes | Yes | Yes | No | Yes | Yes | Yes | No | Yes | Yes | Yes | Yes | Yes | 73 | NA | 225/ 55 R18 | 225/ 55 R18
345 | Audi | Audi A6 | 45 TFSI Technology | ₹ 60.59 Lakh | 60.59 | 12 - 14 kmpl | 12 | 1984 cc | Automatic | Petrol | 5 Seater | Firmament Blue, Ibis White, Mysthos Black Metalic, Seville Red Metalic, Vesuvius Grey Metalic | available | Sedan | Petrol | D | Automatic | Direct Injection | 7 | 1984 | BS6 | 241/5000 | 370/1600 | 2021-12-14 | 4939 | 1886 | 1457 | 2924 | 530 | - | 1780 | NA | Yes | Yes | Yes | Yes | Yes | Yes | Yes | Yes | Yes | No |  | Yes | Yes | No | Yes | Yes | Yes | Yes | Yes | 73 | NA | 225/ 55 R18 | 225/ 55 R18
346 | Audi | Audi S5 Sportback | 3.0 TFSI Quattro | ₹ 79.06 Lakh | 79.06 | N/A |  | 2995 cc | Automatic | Petrol | 5 Seater | Daytona Grey Pearl, District Green, Ibis White, Mythos Black Metalic, Navara Blue Metalic, Quantum Grey, Tango Red Metalic, Turbo Blue | available | Sedan | Petrol | D | Automatic | V6 Petrol Engine | 8 | 2995 | BS6 | 349/5400 | 500/1370 | NA | 4765 | 1845 | 1390 | 2825 | 465 | - | - | 5.75 | Yes | Yes | Yes | Yes | Yes | Yes | Yes | Yes | Yes | Yes | Yes | Yes | Yes | No | Yes | Yes | Yes | Yes | Yes | 58 | NA | 235/35 R19 | 235/35 R19
347 | Audi | Audi Q8 | Celebration | ₹ 98.98 Lakh | 98.98 | 14 - 16 kmpl | 14 | 2995 cc | Automatic | Petrol | 7 Seater | Argus Brown Metalic, Barrique Brown Metalic, Carrara White, Cobra Beige Metalic, Daytona Gray Pearlescent, Deep Black, Dragon Orange Metalic, Floret Silver Metalic, Galaxy Blue Metalic, Glacier White Metalic, Matador Red Metalic, Navarra Blue Metalic, Orca Black Metalic, Samurai Gray Metalic, Vicuna Beige Metalic | available | SUV | Petrol | D | Automatic | V6 Gasoline Engine | 8 | 2995 | BS6 | 335/5000 | 500/1370 | 14/16 | 4986 | 1995 | 1705 | 2995 | 605 | 200 | - | 6.1 | Yes | Yes | Yes | Yes | Yes | Yes | Yes | Yes | Yes | Yes | Yes | Yes | Yes | Yes | Yes | Yes | Yes | Yes | Yes | 85 | NA | 255/60 R18 | 255/60 R18
348 | Audi | Audi Q8 | 55 TFSI quattro | ₹ 1.35 Crore | 135 | 14 - 16 kmpl | 14 | 2995 cc | Automatic | Petrol | 7 Seater | Argus Brown Metalic, Barrique Brown Metalic, Carrara White, Cobra Beige Metalic, Daytona Gray Pearlescent, Deep Black, Dragon Orange Metalic, Floret Silver Metalic, Galaxy Blue Metalic, Glacier White Metalic, Matador Red Metalic, Navarra Blue Metalic, Orca Black Metalic, Samurai Gray Metalic, Vicuna Beige Metalic | available | SUV | Petrol | D | Automatic | V6 Gasoline Engine | 8 | 2995 | BS6 | 335/5000 | 500/1370 | 14/16 | 4986 | 1995 | 1705 | 2995 | 605 | 200 | - | 6.1 | Yes | Yes | Yes | Yes | Yes | Yes | Yes | Yes | Yes | Yes | Yes | Yes | Yes | Yes | Yes | Yes | Yes | Yes | Yes | 85 | NA | 255/60 R18 | 255/60 R18
349 | Audi | Audi A8 L | 55 TFSI quattro | ₹ 1.58 Crore | 158 | N/A |  | 2995 cc | Automatic | Petrol | 4 Seater | Ara Blue Crystal Effect, Diamond Beige Pearl Effect, Glacier White, Goodwood Green Pearl Effect, Ipanema Brown Metalic, Misano Red Pearl Effect, Moonlight Blue Metalic, Navarra Blue Metalic, Quantum Grey, Seville Red Metalic, Suzuka Grey Metalic, Terra Gray Metalic, Terra Grey Metalic, Vesuvius Gray Metalic | available | Sedan | Petrol | D | Automatic | V6 Engine | 8 | 2995 | BS6 | 335/5000 | 500/1370 | NA | 5302 | 1945 | 1485 | 3128 | 505 | - | 2030 | 6.35 | Yes | Yes | Yes | Yes | Yes | NA | Yes | Yes | Yes | Yes | Yes | Yes | Yes | NA | Yes | Yes | Yes | Yes | Yes | NA | NA | 235/ 55 R18 | 235/ 55 R18
350 | Audi | Audi RS7 Sportback | 4.0L TFSI | ₹ 1.94 Crore | 194 | 7 - 9 kmpl | 7 | 3996 cc | Automatic | Petrol | 4 Seater | Daytona Gray, Floret Silver, Glacier White, Mythos Black, Nardo Gray, Navarra Blue, Sebring Black, Sebring Black Crystal Effect, Tango Red | available | Sedan | Petrol | D | Automatic | 4.0L V8 TTFSI | 8 | 3996 | BS6 | 591/6000 | 800/2050 | 2021-07-09 | 5009 | 1950 | 1451 | 2934 | 535 | - | 2140 | 5.9 | Yes | Yes | Yes | Yes | Yes | Yes | Yes | Yes | Yes | Yes | Yes | Yes | Yes | Yes | Yes | Yes | Yes | Yes | Yes | 73 | NA | 275/ 35 R21 | 275/ 35 R21
351 | Audi | Audi RS Q8 | 4.0L TFSI | ₹ 2.07 Crore | 207 | 6 - 8 kmpl | 6 | 3996 cc | Automatic | Petrol | 5 Seater | Daytona Grey, Deep Black, Dragon Orange Metalic, Floret Silver Metalic, Galaxy Blue Metalic, Glacier White Metalic, Matador Red Metalic, Navarra Blue Metalic, Orca Black Metalic | available | SUV | Petrol | D | Automatic | 4.0L Twin Turbocharged FSI V8 | 8 | 3996 | BS6 | 591/6000 | 800/2050 | 2021-07-09 | 5012 | 1998 | 1751 | 2998 | 605 | - | 2390 | 6.15 | Yes | Yes | Yes | Yes | Yes | Yes | Yes | Yes | Yes | No | Yes | Yes | Yes | Yes | Yes | Yes | Yes | Yes | Yes | 85 | NA | 295/ 35 R23 | 295/ 35 R23
352 | Kia | Kia_Sonet | Kia_Sonet | ₹ 6.79 - ₹ 13.35_Lakh | 6.79 | 18 - 24 kmpl | 18 | 998 to 1493 cc | Manual, Semi - Automatic, Automatic | Petrol, Diesel | 5 Seater |  | available | [39 empty] | NA
353 | Kia | Kia_Sonet | HTE_1.2 | ₹ 6.79 Onwards | 6.79 | 16 to 18kmpl | 16 | 1197 cc | Manual | Petrol | 5 Seater | Aurora Black Pearl,Beige Gold,Beige Gold/ Aurora Black Pearl,Clear White,Glacier White Pearl,Glacier White Pearl/ Aurora Black Pearl,Gravity Grey,Intelligency Blue,Intense Red,Intense Red/ Aurora Black Pearl,Steel Silver | available | SUV | Petrol | D | Manual | Smartstream G1.2 | 5 | 1197 | BS6 | 82/6000 | 115/4200 | 16/18 | 3995 | 1790 | 1610 | 2500 | 392 | 0 | 0 | 5.1 | Yes | Yes | Yes | Yes | No | Yes | No | NA | No | No | Yes | No | Yes | No | Yes | Yes | Yes | Yes | NA | 45 | NA | 195/65 R15 | 195 /65 R15
354 | Kia | Kia_Sonet | HTK_1.2 | ₹ 7.79_lakh_onwards | 7.79 | 16 to 18kmpl | 16 | 1197 cc | Manual | Petrol | 5 Seater | Aurora Black Pearl,Beige Gold,Beige Gold/ Aurora Black Pearl,Clear White,Glacier White Pearl,Glacier White Pearl/ Aurora Black Pearl,Gravity Grey,Intelligency Blue,Intense Red,Intense Red/ Aurora Black Pearl,Steel Silver | available | SUV | Petrol | D | Manual | Smartstream G1.2 | 5 | 1197 | BS6 | 82/6000 | 115/4200 | 16/18 | 3995 | 1790 | 1625 | 2500 | 392 | 0 | 0 | 5.1 | Yes | Yes | Yes | Yes | Yes | Yes | Yes | NA | No | No | Yes | No | Yes | No | Yes | Yes | Yes | Yes | NA | 45 | NA | 215/60 R16 | 215/60 R16
355 | Kia | Kia_Sonet | HTK_Plus_1.2 | ₹ 8.65_Lakh_onwards | 8.65 | 16 to 18kmpl | 16 | 1197 cc | Manual | Petrol | 5 Seater | Aurora Black Pearl,Beige Gold,Beige Gold/ Aurora Black Pearl,Clear White,Glacier White Pearl,Glacier White Pearl/ Aurora Black Pearl,Gravity Grey,Intelligency Blue,Intense Red,Intense Red/ Aurora Black Pearl,Steel Silver | available | SUV | Petrol | D | Manual | Smartstream G1.2 | 5 | 1197 | BS6 | 82/6300 | 115/4200 | 16/18 | 3995 | 1790 | 1642 | 2500 | 392 | 0 | 0 | 5.1 | Yes | Yes | Yes | Yes | Yes | Yes | Yes | NA | Yes | No | Yes | No | Yes | No | Yes | Yes | Yes | Yes | NA | 45 | NA | 215/60 R16 | 215/60 R16
356 | Kia | Kia_Sonet | HTK_Plus_1.0_iMT | ₹ 9.79_Lakh_onwards | 9.79 | 16 to 18kmpl | 16 | 998 cc | Semi Automatic | Petrol | 5 Seater | Aurora Black Pearl,Beige Gold,Beige Gold/ Aurora Black Pearl,Clear White,Glacier White Pearl,Glacier White Pearl/ Aurora Black Pearl,Gravity Grey,Intelligency Blue,Intense Red,Intense Red/ Aurora Black Pearl,Steel Silver | available | SUV | Petrol | D | Semi-Automatic | 0 | 6 | 998 | BS6 | 118/6000 | 172/1500 | 16/18 | 3995 | 1790 | 1642 | 2500 | 392 | 0 | 0 | 5.1 | Yes | Yes | Yes | Yes | Yes | Yes | Yes | NA | Yes | Yes | Yes | Yes | Yes | Yes | Yes | Yes | Yes | Yes | NA | 45 | NA | 215/60 R16 | 215/60 R16
357 | Kia | Kia_Sonet | HTX_1.0_iMT | ₹ 10.29_Lakh_onwards | 10.29 | 16 to 18kmpl | 16 | 998 cc | Semi Automatic | Petrol | 5 Seater | Aurora Black Pearl,Beige Gold,Beige Gold/ Aurora Black Pearl,Clear White,Glacier White Pearl,Glacier White Pearl/ Aurora Black Pearl,Gravity Grey,Intelligency Blue,Intense Red,Intense Red/ Aurora Black Pearl,Steel Silver | available | SUV | Petrol | D | Semi-Automatic | 0 | 6 | 998 | BS6 | 118/6000 | 172/1500 | 16/18 | 3995 | 1790 | 1642 | 2500 | 392 | 0 | 0 | 5.1 | Yes | Yes | Yes | No | Yes | Yes | Yes | Yes | Yes | Yes | Yes | Yes | Yes | No | Yes | Yes | Yes | Yes | No | 45 | NA | 195/ 65 R15 | 195/ 65 R15
358 | Kia | Kia_Sonet | HTK_Plus_1.0_DCT | ₹ 10.29_Lakh_onwards | 10.29 | 16 to 18kmpl | 16 | 998 cc | Automatic | Petrol | 5 Seater | Aurora Black Pearl,Beige Gold,Beige Gold/ Aurora Black Pearl,Clear White,Glacier White Pearl,Glacier White Pearl/ Aurora Black Pearl,Gravity Grey,Intelligency Blue,Intense Red,Intense Red/ Aurora Black Pearl,Steel Silver | available | SUV | Petrol | D | Automatic | G 1.0 T-GDI | 7 | 998 | BS6 | 118/6000 | 172/1500 | 16/18 | 3995 | 1790 | 1647 | 2500 | 392 | 0 | 0 | 5.1 | Yes | Yes | Yes | Yes | Yes | Yes | Yes | NA | Yes | Yes | Yes | Yes | Yes | No | Yes | Yes | Yes | Yes | No | 45 | NA | 215/60 R16 | 215/60 R16
359 | Kia | Kia_Sonet | HTX_1.0_DCT | ₹ 10.99_Lakh_onwards | 10.99 | 16 to 18kmpl | 16 | 998 cc | Automatic | Petrol | 5 Seater | Aurora Black Pearl,Beige Gold,Beige Gold/ Aurora Black Pearl,Clear White,Glacier White Pearl,Glacier White Pearl/ Aurora Black Pearl,Gravity Grey,Intelligency Blue,Intense Red,Intense Red/ Aurora Black Pearl,Steel Silver | available | SUV | Petrol | D | Automatic | G 1.0 T-GDI | 7 | 998 | BS6 | 118/6000 | 172/1500 | 16/18 | 3995 | 1790 | 1642 | 2500 | 392 | 0 | 0 | 5.1 | Yes | Yes | Yes | Yes | Yes | Yes | Yes | NA | Yes | Yes | Yes | Yes | Yes | No | Yes | Yes | Yes | Yes | No | 45 | NA | 215/60 R16 | 215/60 R16
360 | Kia | Kia_Sonet | HTX_Plus_1.0_iMT | ₹ 11.75_lakh_onwards | 11.75 | 16 to 18kmpl | 16 | 998 cc | Semi Automatic | Petrol | 5 Seater | Aurora Black Pearl,Beige Gold,Beige Gold/ Aurora Black Pearl,Clear White,Glacier White Pearl,Glacier White Pearl/ Aurora Black Pearl,Gravity Grey,Intelligency Blue,Intense Red,Intense Red/ Aurora Black Pearl,Steel Silver | available | SUV | Petrol | D | Semi-Automatic | G 1.0 T-GDI | 6 | 998 | BS6 | 118/6000 | 172/1500 | 16/18 | 3995 | 1790 | 1642 | 2500 | 392 | 0 | 0 | 5.1 | Yes | Yes | Yes | No | Yes | Yes | Yes | NA | Yes | Yes | Yes | Yes | Yes | Yes | Yes | Yes | Yes | Yes | No | 45 | NA | 215/60 R16 | 215/60 R16
361 | Kia | Kia_Sonet | HTX_Plus_1.0_iMT_Dual_Tone | ₹ 11.85_lakh_onwards | 11.85 | 16 to 18kmpl | 16 | 998 cc | Semi Automatic | Petrol | 5 Seater | Aurora Black Pearl,Beige Gold,Beige Gold/ Aurora Black Pearl,Clear White,Glacier White Pearl,Glacier White Pearl/ Aurora Black Pearl,Gravity Grey,Intelligency Blue,Intense Red,Intense Red/ Aurora Black Pearl,Steel Silver | available | SUV | Petrol | D | Semi-Automatic | G 1.0 T-GDI | 6 | 998 | BS6 | 118/6000 | 172/1500 | 16/18 | 3995 | 1790 | 1647 | 2500 | 392 | 0 | 0 | 5.1 | Yes | Yes | Yes | Yes | Yes | Yes | Yes | NA | Yes | Yes | Yes | Yes | Yes | Yes | Yes | Yes | Yes | Yes | No | 45 | NA | 195 /65 R15 | 195 /65 R15
362 | Kia | Kia_Sonet | GTX_Plus_1.0_iMT_Dual_Tone | ₹ 12.19_lakh_onwards | 12.19 | 16 to 18kmpl | 16 | 998 cc | Semi Automatic | Petrol | 5 Seater | Aurora Black Pearl,Beige Gold,Beige Gold/ Aurora Black Pearl,Clear White,Glacier White Pearl,Glacier White Pearl/ Aurora Black Pearl,Gravity Grey,Intelligency Blue,Intense Red,Intense Red/ Aurora Black Pearl,Steel Silver | available | SUV | Petrol | D | Semi-Automatic | G 1.0 T-GDI | 6 | 998 | BS6 | 118/6000 | 172/1500 | 16/18 | 3995 | 1790 | 1642 | 2500 | 392 | 0 | 0 | 5.1 | Yes | Yes | Yes | Yes | Yes | Yes | Yes | NA | Yes | Yes | Yes | Yes | Yes | Yes | Yes | Yes | Yes | Yes | No | 45 | NA | 195 /65 R15 | 195 /65 R15
363 | Kia | Kia_Sonet | GTX_Plus_1.0_iMT_Dual_Tone | ₹ 12.29_lakh_onwards | 12.29 | 16 to 18kmpl | 16 | 998 cc | Semi Automatic | Petrol | 5 Seater | Aurora Black Pearl,Beige Gold,Beige Gold/ Aurora Black Pearl,Clear White,Glacier White Pearl,Glacier White Pearl/ Aurora Black Pearl,Gravity Grey,Intelligency Blue,Intense Red,Intense Red/ Aurora Black Pearl,Steel Silver | available | SUV | Petrol | D | Semi-Automatic | G 1.0 T-GDI | 6 | 998 | BS6 | 118/6000 | 172/1500 | 16/18 | 3995 | 1790 | 1647 | 2500 | 392 | 0 | 0 | 5.1 | Yes | Yes | Yes | Yes | Yes | Yes | Yes | NA | Yes | Yes | Yes | Yes | Yes | Yes | Yes | Yes | Yes | Yes | No | 45 | NA | 195 /65 R15 | 195 /65 R15
364 | Kia | Kia_Sonet | GTX_Plus_1.0_iMT_Dual_Tone | ₹ 12.99_lakh_onwards | 12.99 | 16 to 18kmpl | 16 | 998 cc | Automatic | Petrol | 5 Seater | Aurora Black Pearl,Beige Gold,Beige Gold/ Aurora Black Pearl,Clear White,Glacier White Pearl,Glacier White Pearl/ Aurora Black Pearl,Gravity Grey,Intelligency Blue,Intense Red,Intense Red/ Aurora Black Pearl,Steel Silver | available | SUV | Petrol | D | Automatic | G 1.0 T-GDI | 7 | 998 | BS6 | 118/6000 | 172/1500 | 16/18 | 3995 | 1790 | 1642 | 2500 | 392 | 0 | 0 | 5.1 | Yes | Yes | Yes | Yes | Yes | Yes | Yes | NA | Yes | Yes | Yes | Yes | Yes | Yes | Yes | Yes | Yes | Yes | No | 45 | NA | 215 /60 R16 | 215 /60 R16
365 | Kia | Kia_Sonet | GTX_Plus_1.0_iMT_Dual_Tone | ₹ 13.09_lakh_onwards | 13.09 | 16 to 18kmpl | 16 | 998 cc | Automatic | Petrol | 5 Seater | Aurora Black Pearl,Beige Gold,Beige Gold/ Aurora Black Pearl,Clear White,Glacier White Pearl,Glacier White Pearl/ Aurora Black Pearl,Gravity Grey,Intelligency Blue,Intense Red,Intense Red/ Aurora Black Pearl,Steel Silver | available | SUV | Petrol | D | Automatic | G 1.0 T-GDI | 7 | 998 | BS6 | 118/6000 | 172/1500 | 16/18 | 3995 | 1790 | 1647 | 2500 | 392 | 0 | 0 | 5.1 | Yes | Yes | Yes | Yes | Yes | Yes | Yes | NA | Yes | Yes | Yes | Yes | Yes | Yes | Yes | Yes | Yes | Yes | No | 45 | NA | 215 /60 R16 | 215 /60 R16
366 | Kia | Kia_Sonet | HTE_1.5 | ₹ 8.35_lakh | 8.35 | 22 to 24 kmpl | 22 | 1493cc | Manual | Diesel | 5 Seater | Aurora Black Pearl,Beige Gold,Beige Gold/ Aurora Black Pearl,Clear White,Glacier White Pearl,Glacier White Pearl/ Aurora Black Pearl,Gravity Grey,Intelligency Blue,Intense Red,Intense Red/ Aurora Black Pearl,Steel Silver | available | SUV | Diesel | D | Manual | 1.5L CRDi | 6 | 1493 | BS6 | 99/4000 | 240/1500 | 22/24 | 3995 | 1790 | 1610 | 2500 | 392 | 0 | 0 | 5.1 | Yes | Yes | Yes | Yes | Yes | Yes | Yes | NA | No | No | Yes | Yes | Yes | Yes | Yes | Yes | Yes | Yes | No | 45 | NA | 195/ 65 R15 | 195/ 65 R15
367 | Kia | Kia_Sonet | HTK_1.5 | ₹ 9.29_Lakh_onwards | 9.29 | 22 to 24 kmpl | 22 | 1493cc | Manual | Diesel | 5 Seater | Aurora Black Pearl,Beige Gold,Beige Gold/ Aurora Black Pearl,Clear White,Glacier White Pearl,Glacier White Pearl/ Aurora Black Pearl,Gravity Grey,Intelligency Blue,Intense Red,Intense Red/ Aurora Black Pearl,Steel Silver | available | SUV | Diesel | D | Manual | 1.5L CRDi | 6 | 1493 | BS6 | 99/4000 | 240/1500 | 22/24 | 3995 | 1790 | 1625 | 2500 | 392 | 0 | 0 | 5.1 | Yes | Yes | Yes | Yes | Yes | Yes | Yes | NA | No | No | Yes | Yes | Yes | Yes | Yes | Yes | Yes | Yes | No | 45 | NA | 215 /60 R16 | 215 /60 R16
368 | Kia | Kia_Sonet | HTK_Plus_1.5 | ₹ 9.89_Lakh_onwards | 9.89 | 22 to 24 kmpl | 22 | 1493cc | Manual | Diesel | 5 Seater | Aurora Black Pearl,Beige Gold,Beige Gold/ Aurora Black Pearl,Clear White,Glacier White Pearl,Glacier White Pearl/ Aurora Black Pearl,Gravity Grey,Intelligency Blue,Intense Red,Intense Red/ Aurora Black Pearl,Steel Silver | available | SUV | Diesel | D | Manual | 1.5L CRDi | 6 | 1493 | BS6 | 99/4000 | 240/1500 | 22/24 | 3995 | 1790 | 1642 | 2500 | 392 | 0 | 0 | 5.1 | Yes | Yes | Yes | Yes | Yes | Yes | Yes | NA | Yes | No | Yes | Yes | Yes | No | Yes | Yes | Yes | Yes | No | 45 | NA | 215 /60 R16 | 215 /60 R16
369 | Kia | Kia_Sonet | HTX_1.5 | ₹ 10.49_Lakh_onwards | 10.49 | 22 to 24 kmpl | 22 | 1493cc | Manual | Diesel | 5 Seater | Aurora Black Pearl,Beige Gold,Beige Gold/ Aurora Black Pearl,Clear White,Glacier White Pearl,Glacier White Pearl/ Aurora Black Pearl,Gravity Grey,Intelligency Blue,Intense Red,Intense Red/ Aurora Black Pearl,Steel Silver | available | SUV | Diesel | D | Manual | 1.5L CRDi | 6 | 1493 | BS6 | 99/4000 | 240/1500 | 22/24 | 3995 | 1790 | 1642 | 2500 | 392 | 0 | 0 | 5.1 | Yes | Yes | Yes | Yes | Yes | Yes | Yes | NA | No | No | Yes | Yes | Yes | Yes | Yes | Yes | Yes | Yes | No | 45 | NA | 215 /60 R17 | 215 /60 R17
370 | Kia | Kia_Sonet | HTK_Plus_1.5_AT | ₹ 10.89_Lakh_onwards | 10.89 | 17 to 19 kmpl | 17 | 1493cc | Automatic | Diesel | 5 Seater | Aurora Black Pearl,Beige Gold,Beige Gold/ Aurora Black Pearl,Clear White,Glacier White Pearl,Glacier White Pearl/ Aurora Black Pearl,Gravity Grey,Intelligency Blue,Intense Red,Intense Red/ Aurora Black Pearl,Steel Silver | available | SUV | Diesel | D | Automatic | 1.5L CRDi | 6 | 1493 | BS6 | 113/4000 | 250/1500 | 17/19 | 3995 | 1790 | 1647 | 2500 | 392 | 0 | 0 | 5.1 | Yes | Yes | Yes | Yes | Yes | Yes | Yes | NA | Yes | No | Yes | No | Yes | No | Yes | Yes | Yes | Yes | No | 45 | NA | 215 /60 R16 | 215 /60 R16
371 | Kia | Kia_Sonet | HTX_1.5_AT | ₹ 11.29_Lakh_onwards | 11.29 | 22 to 24 kmpl | 22 | 1493cc | Automatic | Diesel | 5 Seater | Aurora Black Pearl,Beige Gold,Beige Gold/ Aurora Black Pearl,Clear White,Glacier White Pearl,Glacier White Pearl/ Aurora Black Pearl,Gravity Grey,Intelligency Blue,Intense Red,Intense Red/ Aurora Black Pearl,Steel Silver | available | SUV | Diesel | D | Automatic | 1.5L CRDi | 6 | 1493 | BS6 | 99/4000 | 240/1500 | 22/24 | 3995 | 1790 | 1647 | 2500 | 392 | 0 | 0 | 5.1 | Yes | Yes | Yes | Yes | Yes | Yes | Yes | NA | No | No | Yes | Yes | Yes | Yes | Yes | Yes | Yes | Yes | NA | 45 | NA | 215 /60 R17 | 215 /60 R17
372 | Kia | Kia_Sonet | HTX_Plus_1.5 | ₹ 11.99_Lakh_onwards | 11.99 | 22 to 24 kmpl | 22 | 1493cc | Manual | Diesel | 5 Seater | Aurora Black Pearl,Beige Gold,Beige Gold/ Aurora Black Pearl,Clear White,Glacier White Pearl,Glacier White Pearl/ Aurora Black Pearl,Gravity Grey,Intelligency Blue,Intense Red,Intense Red/ Aurora Black Pearl,Steel Silver | available | SUV | Diesel | D | Manual | 1.5L CRDi | 6 | 1493 | BS6 | 99/4000 | 240/1500 | 22/24 | 3995 | 1790 | 1647 | 2500 | 392 | 0 | 0 | 5.1 | Yes | Yes | Yes | Yes | Yes | Yes | Yes | NA | Yes | No | Yes | Yes | Yes | Yes | Yes | Yes | Yes | Yes | NA | 45 | NA | 215 /60 R17 | 215 /60 R17
373 | Kia | Kia_Sonet | HTX_Plus_1.5_Dual_Tone | ₹ 12.09_Lakh_onwards | 12.09 | 22 to 24 kmpl | 22 | 1493cc | Manual | Diesel | 5 Seater | Aurora Black Pearl,Beige Gold,Beige Gold/ Aurora Black Pearl,Clear White,Glacier White Pearl,Glacier White Pearl/ Aurora Black Pearl,Gravity Grey,Intelligency Blue,Intense Red,Intense Red/ Aurora Black Pearl,Steel Silver | available | SUV | Diesel | D | Manual | 1.5L CRDi | 6 | 1493 | BS6 | 99/4000 | 240/1500 | 22/24 | 3995 | 1790 | 1647 | 2500 | 392 | 0 | 0 | 5.1 | Yes | Yes | Yes | Yes | Yes | Yes | Yes | NA | Yes | No | Yes | Yes | Yes | Yes | Yes | Yes | Yes | Yes | NA | 45 | NA | 215 /60 R17 | 215 /60 R17
374 | Kia | Kia_Sonet | GTX_Plus_1.5_Dual_Tone | ₹ 12.45_Lakh_onwards | 12.45 | 22 to 24 kmpl | 22 | 1493cc | Manual | Diesel | 5 Seater | Aurora Black Pearl,Beige Gold,Beige Gold/ Aurora Black Pearl,Clear White,Glacier White Pearl,Glacier White Pearl/ Aurora Black Pearl,Gravity Grey,Intelligency Blue,Intense Red,Intense Red/ Aurora Black Pearl,Steel Silver | available | SUV | Diesel | D | Manual | 1.5L CRDi | 6 | 1493 | BS6 | 99/4000 | 240/1500 | 22/24 | 3995 | 1790 | 1642 | 2500 | 392 | 0 | 0 | 5.1 | Yes | Yes | Yes | Yes | Yes | Yes | Yes | NA | Yes | No | Yes | Yes | Yes | Yes | Yes | Yes | Yes | Yes | NA | 45 | NA | 215 /60 R16 | 215 /60 R16
375 | Kia | Kia_Sonet | GTX_Plus_1.5_Dual_Tone | ₹ 12.55_Lakh_onwards | 12.55 | 22 to 24 kmpl | 22 | 1493cc | Manual | Diesel | 5 Seater | Aurora Black Pearl,Beige Gold,Beige Gold/ Aurora Black Pearl,Clear White,Glacier White Pearl,Glacier White Pearl/ Aurora Black Pearl,Gravity Grey,Intelligency Blue,Intense Red,Intense Red/ Aurora Black Pearl,Steel Silver | available | SUV | Diesel | D | Manual | 1.5L CRDi | 6 | 1493 | BS6 | 99/4000 | 240/1500 | 22/24 | 3995 | 1790 | 1647 | 2500 | 392 | 0 | 0 | 5.1 | Yes | Yes | Yes | Yes | Yes | Yes | Yes | NA | Yes | No | Yes | Yes | Yes | Yes | Yes | Yes | Yes | Yes | NA | 45 | NA | 215 /60 R16 | 215 /60 R16
376 | Kia | Kia_Sonet | GTX_Plus_1.5_AT | ₹ 13.25_Lakh_onwards | 13.25 | 22 to 24 kmpl | 22 | 1493cc | Manual | Diesel | 5 Seater | Aurora Black Pearl,Beige Gold,Beige Gold/ Aurora Black Pearl,Clear White,Glacier White Pearl,Glacier White Pearl/ Aurora Black Pearl,Gravity Grey,Intelligency Blue,Intense Red,Intense Red/ Aurora Black Pearl,Steel Silver | available | SUV | Diesel | D | Automatic | 1.5L CRDi | 6 | 1493 | BS6 | 99/4000 | 240/1500 | 22/24 | 3995 | 1790 | 1642 | 2500 | 392 | 0 | 0 | 5.1 | Yes | Yes | Yes | Yes | Yes | Yes | Yes | NA | Yes | No | Yes | Yes | Yes | Yes | Yes | Yes | Yes | Yes | NA | 45 | NA | 215 /60 R16 | 215 /60 R16
377 | Kia | Kia_Sonet | GTX_Plus_1.5_AT_Dual_Tone | ₹ 13.35_Lakh_onwards | 13.25 | 22 to 24 kmpl | 22 | 1493cc | Manual | Diesel | 5 Seater | Aurora Black Pearl,Beige Gold,Beige Gold/ Aurora Black Pearl,Clear White,Glacier White Pearl,Glacier White Pearl/ Aurora Black Pearl,Gravity Grey,Intelligency Blue,Intense Red,Intense Red/ Aurora Black Pearl,Steel Silver | available | SUV | Diesel | D | Automatic | 1.5L CRDi | 6 | 1493 | BS6 | 99/4000 | 240/1500 | 22/24 | 3995 | 1790 | 1647 | 2500 | 392 | 0 | 0 | 5.1 | Yes | Yes | Yes | Yes | Yes | Yes | Yes | NA | Yes | No | Yes | Yes | Yes | Yes | Yes | Yes | Yes | Yes | NA | 45 | NA | 215 /60 R16 | 215 /60 R16
378 | Kia | Kia_Seltos | Kia_Seltos | ₹ 9.95 - ₹ 17.85 Lakh | 9.95 | 16 - 20 kmpl | 16 | 1353 to 1497 cc | Manual, Automatic | Petrol, Diesel | 5 Seater |  | available | [39 empty] | NA
379 | Kia | Kia_Seltos | HTE_1.5 | ₹ 9.95_Lakh_onwards | 9.95 | 15 to 17 kmpl | 15 | 1497 cc | Manual | Petrol | 5 Seater | Aurora Black Pearl,Clear White,Glacier White Pearl,Glacier White Pearl/ Aurora Black Pearl,Glacier White Pearl/ Punchy Orange,Gravity Gray,Grey With Black,Intelligency Blue,Intense Red,Intense Red/ Aurora Black Pearl,Punchy Orange,Punchy Orange/ Clear White,Silver Plus Black,Steel Silver,Steel Silver/ Punchy Orange | available | SUV | Petrol | D | Manual | Smartstream G1.5 | 6 | 1497 | BS6 | 114/6300 | 144/4500 | 15/17 | 4315 | 1800 | 1620 | 2610 | 433 | 0 | 0 | NA | Yes | Yes | Yes | Yes | Yes | No | No | NA | No | No | Yes | No | Yes | No | No | Yes | Yes | Yes | NA | 50 | NA | 205 /65 R16 | 205 /65 R16
380 | Kia | Kia_Seltos | HTK_1.5 | ₹ 10.74_Lakh_onwards | 10.74 | 15 to 17 kmpl | 15 | 1497 cc | Manual | Petrol | 5 Seater | Aurora Black Pearl,Clear White,Glacier White Pearl,Glacier White Pearl/ Aurora Black Pearl,Glacier White Pearl/ Punchy Orange,Gravity Gray,Grey With Black,Intelligency Blue,Intense Red,Intense Red/ Aurora Black Pearl,Punchy Orange,Punchy Orange/ Clear White,Silver Plus Black,Steel Silver,Steel Silver/ Punchy Orange | available | SUV | Petrol | D | Manual | Smartstream G1.5 | 6 | 1497 | BS6 | 114/6300 | 144/4500 | 15/17 | 4315 | 1800 | 1637 | 2610 | 433 | 0 | 0 | NA | Yes | Yes | Yes | Yes | Yes | No | No | NA | No | No | Yes | No | Yes | No | Yes | Yes | Yes | Yes | NA | 50 | NA | 205 /65 R16 | 205 /65 R16
381 | Kia | Kia_Seltos | HTK_Plus_1.5 | ₹ 11.79_Lakh_onwards | 11.79 | 15 to 17 kmpl | 15 | 1497 cc | Manual | Petrol | 5 Seater | Aurora Black Pearl,Clear White,Glacier White Pearl,Glacier White Pearl/ Aurora Black Pearl,Glacier White Pearl/ Punchy Orange,Gravity Gray,Grey With Black,Intelligency Blue,Intense Red,Intense Red/ Aurora Black Pearl,Punchy Orange,Punchy Orange/ Clear White,Silver Plus Black,Steel Silver,Steel Silver/ Punchy Orange | available | SUV | Petrol | D | Manual | Smartstream G1.5 | 6 | 1497 | BS6 | 114/6300 | 144/4500 | 15/17 | 4315 | 1800 | 1637 | 2610 | 433 | 0 | 0 | NA | Yes | Yes | Yes | Yes | Yes | No | No | NA | No | No | Yes | No | Yes | No | Yes | Yes | Yes | Yes | NA | 50 | NA | 205 /65 R16 | 205 /65 R16
382 | Kia | Kia_Seltos | HTK_Plus_1.5_iMT | ₹ 12.19_Lakh_onwards | 12.19 | 15 to 17 kmpl | 15 | 1497 cc | Manual | Petrol | 5 Seater | Aurora Black Pearl,Clear White,Glacier White Pearl,Glacier White Pearl/ Aurora Black Pearl,Glacier White Pearl/ Punchy Orange,Gravity Gray,Grey With Black,Intelligency Blue,Intense Red,Intense Red/ Aurora Black Pearl,Punchy Orange,Punchy Orange/ Clear White,Silver Plus Black,Steel Silver,Steel Silver/ Punchy Orange | available | SUV | Petrol | D | Manual | Smartstream G1.5 | 6 | 1497 | BS6 | 114/6300 | 144/4500 | 15/17 | 4315 | 1800 | 1645 | 2610 | 433 | 0 | 0 | NA | Yes | Yes | Yes | Yes | Yes | No | No | NA | No | No | Yes | No | Yes | Yes | Yes | Yes | Yes | Yes | NA | 50 | NA | 205 /65 R16 | 205 /65 R16
383 | Kia | Kia_Seltos | HTX_1.5 | ₹_13.65_Lakh_onwards | 13.65 | 15 to 17 kmpl | 15 | 1497 cc | Manual | Petrol | 5 Seater | Aurora Black Pearl,Clear White,Glacier White Pearl,Glacier White Pearl/ Aurora Black Pearl,Glacier White Pearl/ Punchy Orange,Gravity Gray,Grey With Black,Intelligency Blue,Intense Red,Intense Red/ Aurora Black Pearl,Punchy Orange,Punchy Orange/ Clear White,Silver Plus Black,Steel Silver,Steel Silver/ Punchy Orange | available | SUV | Diesel | D | Automatic | Smartstream G1.5 | 6 | 1497 | BS6 | 114/6300 | 144/4500 | 15/17 | 4315 | 1800 | 1645 | 2610 | 433 | 0 | 0 | NA | Yes | Yes | Yes | Yes | Yes | NA | No | NA | Yes | No | Yes | No | Yes | Yes | Yes | Yes | Yes | Yes | NA | 50 | NA | 215/60 R17 | 215/60 R17
384 | Kia | Kia_Seltos | Anniversary_Edition | ₹ 14.06_Lakh_onwards | 14.06 | 15 to 17 kmpl | 15 | 1497 cc | Manual | Petrol | 5 Seater | Aurora Black Pearl,Clear White,Glacier White Pearl,Glacier White Pearl/ Aurora Black Pearl,Glacier White Pearl/ Punchy Orange,Gravity Gray,Grey With Black,Intelligency Blue,Intense Red,Intense Red/ Aurora Black Pearl,Punchy Orange,Punchy Orange/ Clear White,Silver Plus Black,Steel Silver,Steel Silver/ Punchy Orange | available | SUV | Petrol | D | Manual | Smartstream G1.5 | 6 | 1497 | BS6 | 114/6300 | 144/4500 | 15/17 | 4315 | 1800 | 1645 | 2610 | 433 | 0 | 0 | NA | Yes | Yes | Yes | Yes | Yes | No | Yes | NA | Yes | No | Yes | No | Yes | Yes | Yes | Yes | Yes | Yes | No | 50 | NA | 215/60 R17 | 215/60 R17
385 | Kia | Kia_Seltos | HTX_CVT_1.5 | ₹ 14.65_Lakh_onwards | 14.65 | 14 to 16 kmpl | 14 | 1497 cc | Manual | Petrol | 5 Seater | Aurora Black Pearl,Clear White,Glacier White Pearl,Glacier White Pearl/ Aurora Black Pearl,Glacier White Pearl/ Punchy Orange,Gravity Gray,Grey With Black,Intelligency Blue,Intense Red,Intense Red/ Aurora Black Pearl,Punchy Orange,Punchy Orange/ Clear White,Silver Plus Black,Steel Silver,Steel Silver/ Punchy Orange | available | SUV | Petrol | D | Automatic | Smartstream G1.5 | 6 | 1497 | BS6 | 114/6300 | 144/4500 | 14/16 | 4315 | 1800 | 1645 | 2610 | 433 | 0 | 0 | NA | Yes | Yes | Yes | Yes | Yes | No | Yes | NA | Yes | No | Yes | No | Yes | Yes | Yes | Yes | Yes | Yes | No | 50 | NA | 215/60 R17 | 215/60 R17
386 | Kia | Kia_Seltos | Anniversary_Edition_CVT_1.5 | ₹ 15.06_Lakh_onwards | 15.06 | 14 to 16 kmpl | 14 | 1497 cc | Automatic | Petrol | 5 Seater | Aurora Black Pearl,Clear White,Glacier White Pearl,Glacier White Pearl/ Aurora Black Pearl,Glacier White Pearl/ Punchy Orange,Gravity Gray,Grey With Black,Intelligency Blue,Intense Red,Intense Red/ Aurora Black Pearl,Punchy Orange,Punchy Orange/ Clear White,Silver Plus Black,Steel Silver,Steel Silver/ Punchy Orange | available | SUV | Petrol | D | Automatic | Smartstream G1.5 | 6 | 1497 | BS6 | 114/6300 | 144/4500 | 14/16 | 4315 | 1800 | 1645 | 2610 | 433 | 0 | 0 | NA | Yes | Yes | Yes | Yes | Yes | No | Yes | NA | Yes | No | Yes | No | Yes | Yes | Yes | Yes | Yes | Yes | No | 50 | NA | 215/60 R17 | 215/60 R17
387 | Kia | Kia_Seltos | GTX_(O)_1.4 | ₹_15.35_Lakh_onwards | 15.35 | 14 to 16 kmpl | 14 | 1353cc | Manual | Petrol | 5 Seater | Aurora Black Pearl,Clear White,Glacier White Pearl,Glacier White Pearl/ Aurora Black Pearl,Glacier White Pearl/ Punchy Orange,Gravity Gray,Grey With Black,Intelligency Blue,Intense Red,Intense Red/ Aurora Black Pearl,Punchy Orange,Punchy Orange/ Clear White,Silver Plus Black,Steel Silver,Steel Silver/ Punchy Orange | available | SUV | Petrol | D | Manual | Smartstream G1.5 | 6 | 1353 | BS6 | 139/6000 | 242/1500 | 14/16 | 4545 | 1800 | 8587 | 2610 | 433 | 0 | 0 | NA | Yes | Yes | Yes | Yes | Yes | No | Yes | NA | Yes | No | Yes | No | Yes | Yes | Yes | Yes | Yes | Yes | Yes | 50 | NA | 215/60 R17 | 215/60 R17
388 | Kia | Kia_Seltos | GTX_Plus_1.4 | ₹ 16.65_Lakh_onwards | 16.65 | 14 to 16 kmpl | 14 | 1353cc | Manual | Petrol | 5 Seater | Aurora Black Pearl,Clear White,Glacier White Pearl,Glacier White Pearl/ Aurora Black Pearl,Glacier White Pearl/ Punchy Orange,Gravity Gray,Grey With Black,Intelligency Blue,Intense Red,Intense Red/ Aurora Black Pearl,Punchy Orange,Punchy Orange/ Clear White,Silver Plus Black,Steel Silver,Steel Silver/ Punchy Orange | available | SUV | Petrol | D | Manual | Smartstream G1.4 TGDI | 6 | 1353 | BS6 | 139/6000 | 242/1500 | 14/16 | 4315 | 1800 | 1645 | 2610 | 433 | 0 | 0 | NA | Yes | Yes | Yes | Yes | Yes | No | Yes | NA | Yes | No | Yes | Yes | Yes | Yes | Yes | Yes | Yes | Yes | Yes | 50 | NA | 215/60 R17 | 215/60 R17
389 | Kia | Kia_Seltos | GTX_Plus_1.4_Dual_Tone | ₹_16.85_Lakh_onwards | 16.85 | 14 to 16 kmpl | 14 | 1353cc | Manual | Petrol | 5 Seater | Aurora Black Pearl,Clear White,Glacier White Pearl,Glacier White Pearl/ Aurora Black Pearl,Glacier White Pearl/ Punchy Orange,Gravity Gray,Grey With Black,Intelligency Blue,Intense Red,Intense Red/ Aurora Black Pearl,Punchy Orange,Punchy Orange/ Clear White,Silver Plus Black,Steel Silver,Steel Silver/ Punchy Orange | available | SUV | Petrol | D | Manual | Smartstream G1.4 TGDI | 6 | 1353 | BS6 | 139/6000 | 242/1500 | 14/16 | 4315 | 1800 | 1645 | 2610 | 433 | 0 | 0 | NA | Yes | Yes | Yes | Yes | Yes | No | Yes | NA | Yes | No | Yes | Yes | Yes | Yes | Yes | Yes | Yes | Yes | Yes | 50 | NA | 215/60 R17 | 215/60 R17
390 | Kia | Kia_Seltos | GTX_Plus_DCT_1.4 | ₹ 17.44_Lakh | 17.44 | 14 to 16 kmpl | 14 | 1353cc | Manual | Petrol | 5 Seater | Aurora Black Pearl,Clear White,Glacier White Pearl,Glacier White Pearl/ Aurora Black Pearl,Glacier White Pearl/ Punchy Orange,Gravity Gray,Grey With Black,Intelligency Blue,Intense Red,Intense Red/ Aurora Black Pearl,Punchy Orange,Punchy Orange/ Clear White,Silver Plus Black,Steel Silver,Steel Silver/ Punchy Orange | available | SUV | Petrol | D | Manual | Smartstream G1.4 TGDI | 6 | 1353 | BS6 | 139/6000 | 242/1500 | 14/16 | 4545 | 4545 | 8587 | 2610 | 433 | 0 | 0 | NA | Yes | Yes | Yes | No | Yes | No | Yes | NA | Yes | No | Yes | No | Yes | Yes | Yes | Yes | Yes | Yes | Yes | 50 | NA | 215/60 R17 | 215/60 R17
391 | Kia | Kia_Seltos | GTX_Plus_DCT_1.4_Dual_Tone | ₹ 17.64_lakh | 17.64 | 14 to 16 kmpl | 14 | 1353cc | Manual | Petrol | 5 Seater | Aurora Black Pearl,Clear White,Glacier White Pearl,Glacier White Pearl/ Aurora Black Pearl,Glacier White Pearl/ Punchy Orange,Gravity Gray,Grey With Black,Intelligency Blue,Intense Red,Intense Red/ Aurora Black Pearl,Punchy Orange,Punchy Orange/ Clear White,Silver Plus Black,Steel Silver,Steel Silver/ Punchy Orange | available | SUV | Petrol | D | Manual | Smartstream G1.4 TGDI | 6 | 1353 | BS6 | 139/6000 | 242/1500 | 14/16 | 4545 | 4545 | 8587 | 2610 | 433 | 0 | 0 | NA | Yes | Yes | Yes | No | Yes | No | Yes | NA | Yes | No | Yes | No | Yes | Yes | Yes | Yes | Yes | Yes | Yes | 50 | NA | 215/60 R17 | 215/60 R17
392 | Kia | Kia_Seltos | HTE_1.5_Diesel | ₹ 10.45_Lakh | 10.45 | 18 to 20 kmpl | 18 | 1493cc | Manual | Diesel | 5 Seater | Aurora Black Pearl,Clear White,Glacier White Pearl,Glacier White Pearl/ Aurora Black Pearl,Glacier White Pearl/ Punchy Orange,Gravity Gray,Grey With Black,Intelligency Blue,Intense Red,Intense Red/ Aurora Black Pearl,Punchy Orange,Punchy Orange/ Clear White,Silver Plus Black,Steel Silver,Steel Silver/ Punchy Orange | available | SUV | Diesel | D | Manual | 1.5L CRDi VGT Diesel | 6 | 1493 | BS6 | 114/4000 | 250/1500 | 18/20 | 4315 | 1800 | 1620 | 2610 | NA | 0 | 0 | NA | Yes | Yes | Yes | Yes | Yes | No | No | NA | No | No | Yes | No | Yes | No | No | Yes | Yes | Yes | NA | 50 | NA | 205 /65 R16 | 205 /65 R16
393 | Kia | Kia_Seltos | HTK_1.5_Diesel | ₹ 11.79_Lakh_onwards | 11.79 | 18 to 20 kmpl | 18 | 1493cc | Manual | Diesel | 5 Seater | Aurora Black Pearl,Clear White,Glacier White Pearl,Glacier White Pearl/ Aurora Black Pearl,Glacier White Pearl/ Punchy Orange,Gravity Gray,Grey With Black,Intelligency Blue,Intense Red,Intense Red/ Aurora Black Pearl,Punchy Orange,Punchy Orange/ Clear White,Silver Plus Black,Steel Silver,Steel Silver/ Punchy Orange | available | SUV | Diesel | D | Manual | Smartstream G1.5 TGDI | 6 | 1497 | BS6 | 114/6300 | 144/4500 | 15/17 | 4315 | 1800 | 1637 | 2610 | 433 | 0 | 0 | NA | Yes | Yes | Yes | Yes | Yes | NA | No | NA | No | No | Yes | No | Yes | No | No | Yes | Yes | Yes | NA | 50 | NA | 205 /65 R16 | 205 /65 R16
394 | Kia | Kia_Seltos | HTK_Plus_1.5_Diesel | ₹_12.99_Lakh_onwards | 12.99 | 18 to 20 kmpl | 18 | 1493cc | Manual | Diesel | 5 Seater | Aurora Black Pearl,Clear White,Glacier White Pearl,Glacier White Pearl/ Aurora Black Pearl,Glacier White Pearl/ Punchy Orange,Gravity Gray,Grey With Black,Intelligency Blue,Intense Red,Intense Red/ Aurora Black Pearl,Punchy Orange,Punchy Orange/ Clear White,Silver Plus Black,Steel Silver,Steel Silver/ Punchy Orange | available | SUV | Diesel | D | Manual | 1.5L CRDi VGT Diesel | 6 | 1493 | BS6 | 114/4000 | 250/1500 | 18/20 | 4315 | 1800 | 1637 | 2610 | NA | 0 | 0 | NA | Yes | Yes | Yes | Yes | Yes | No | No | NA | No | No | Yes | No | Yes | Yes | Yes | Yes | Yes | Yes | NA | 50 | NA | 205 /65 R16 | 205 /65 R16
395 | Kia | Kia_Seltos | HTK_Plus_AT_1.5_Diesel | ₹ 13.95_Lakh_onwards | 13.95 | 16 to 18kmpl | 16 | 1493cc | Automatic | Diesel | 5 Seater | Aurora Black Pearl,Clear White,Glacier White Pearl,Glacier White Pearl/ Aurora Black Pearl,Glacier White Pearl/ Punchy Orange,Gravity Gray,Grey With Black,Intelligency Blue,Intense Red,Intense Red/ Aurora Black Pearl,Punchy Orange,Punchy Orange/ Clear White,Silver Plus Black,Steel Silver,Steel Silver/ Punchy Orange | available | SUV | Diesel | D | Automatic | 1.5L CRDi VGT Diesel | 6 | 1493 | BS6 | 114/4000 | 250/1500 | 16/18 | 4315 | 1800 | 1637 | 0 | NA | 0 | 0 | NA | Yes | Yes | Yes | Yes | Yes | NA | No | NA | Yes | No | Yes | No | Yes | Yes | Yes | Yes | Yes | Yes | NA | 50 | NA | 205 /65 R17 | 205 /65 R17
396 | Kia | Kia_Seltos | HTX_1.5_Diesel | ₹ 14.75_Lakh_onwards | 14.75 | 18 to 20 kmpl | 18 | 1493cc | Manual | Diesel | 5 Seater | Aurora Black Pearl,Clear White,Glacier White Pearl,Glacier White Pearl/ Aurora Black Pearl,Glacier White Pearl/ Punchy Orange,Gravity Gray,Grey With Black,Intelligency Blue,Intense Red,Intense Red/ Aurora Black Pearl,Punchy Orange,Punchy Orange/ Clear White,Silver Plus Black,Steel Silver,Steel Silver/ Punchy Orange | available | SUV | Diesel | D | Manual | 1.5L CRDi VGT Diesel | 6 | 1493 | BS6 | 114/4000 | 250/1500 | 18/20 | 4315 | 1800 | 1645 | 2610 | NA | 0 | 0 | NA | Yes | Yes | Yes | Yes | Yes | NA | Yes | NA | Yes | No | Yes | Yes | Yes | Yes | Yes | Yes | Yes | Yes | NA | 50 | NA | 215/60 R17 | 215/60 R17
397 | Kia | Kia_Seltos | Anniversary_Edition_1.5_Diesel | ₹ 15.16_Lakh | 15.16 | 18 to 20 kmpl | 18 | 1493cc | Manual | Diesel | 5 Seater | Aurora Black Pearl,Clear White,Glacier White Pearl,Glacier White Pearl/ Aurora Black Pearl,Glacier White Pearl/ Punchy Orange,Gravity Gray,Grey With Black,Intelligency Blue,Intense Red,Intense Red/ Aurora Black Pearl,Punchy Orange,Punchy Orange/ Clear White,Silver Plus Black,Steel Silver,Steel Silver/ Punchy Orange | available | SUV | Diesel | D | Manual | 1.5L CRDi VGT Diesel | 6 | 1493 | BS6 | 114/4000 | 250/1500 | 18/20 | 4315 | 1800 | 1645 | 2610 | NA | 0 | 0 | NA | Yes | Yes | Yes | Yes | Yes | No | Yes | NA | Yes | No | Yes | No | Yes | Yes | Yes | Yes | Yes | Yes | NA | 50 | NA | 215/60 R17 | 215/60 R17
398 | Kia | Kia_Seltos | HTX_Plus_1.5_Diesel | ₹_15.79_Lakh | 15.79 | 18 to 20 kmpl | 18 | 1493cc | Manual | Diesel | 5 Seater | Aurora Black Pearl,Clear White,Glacier White Pearl,Glacier White Pearl/ Aurora Black Pearl,Glacier White Pearl/ Punchy Orange,Gravity Gray,Grey With Black,Intelligency Blue,Intense Red,Intense Red/ Aurora Black Pearl,Punchy Orange,Punchy Orange/ Clear White,Silver Plus Black,Steel Silver,Steel Silver/ Punchy Orange | available | SUV | Diesel | D | Manual | 1.5L CRDi VGT Diesel | 6 | 1493 | BS6 | 114/4000 | 250/1500 | 18/20 | 4315 | 1800 | 1645 | 2610 | NA | 0 | 0 | NA | Yes | Yes | Yes | Yes | Yes | NA | Yes | NA | Yes | No | Yes | Yes | Yes | Yes | Yes | Yes | Yes | Yes | NA | 50 | NA | 215/60 R17 | 215/60 R17
399 | Kia | Kia_Seltos | HTX_Plus_1.5_Diesel_Dual_Tone | ₹ 15.99_Lakh | 15.99 | 18 to 20 kmpl | 18 | 1493cc | Manual | Diesel | 5 Seater | Aurora Black Pearl,Clear White,Glacier White Pearl,Glacier White Pearl/ Aurora Black Pearl,Glacier White Pearl/ Punchy Orange,Gravity Gray,Grey With Black,Intelligency Blue,Intense Red,Intense Red/ Aurora Black Pearl,Punchy Orange,Punchy Orange/ Clear White,Silver Plus Black,Steel Silver,Steel Silver/ Punchy Orange | available | SUV | Diesel | D | Manual | 1.5L CRDi VGT Diesel | 6 | 1493 | BS6 | 114/4000 | 250/1500 | 18/20 | 4315 | 1800 | 1645 | 2610 | NA | 0 | 0 | NA | Yes | Yes | Yes | Yes | Yes | NA | Yes | NA | Yes | No | Yes | Yes | Yes | Yes | Yes | Yes | Yes | Yes | NA | 50 | NA | 215/60 R17 | 215/60 R17
400 | Kia | Kia_Seltos | HTX_Plus_AT_1.5_Diesel_Dual_Tone | ₹ 16.99_Lakh | 16.99 | 16 to 18kmpl | 16 | 1493cc | Automatic | Diesel | 5 Seater | Aurora Black Pearl,Clear White,Glacier White Pearl,Glacier White Pearl/ Aurora Black Pearl,Glacier White Pearl/ Punchy Orange,Gravity Gray,Grey With Black,Intelligency Blue,Intense Red,Intense Red/ Aurora Black Pearl,Punchy Orange,Punchy Orange/ Clear White,Silver Plus Black,Steel Silver,Steel Silver/ Punchy Orange | available | SUV | Diesel | D | Automatic | 1.5L CRDi VGT Diesel | 6 | 1493 | BS6 | 114/4000 | 250/1500 | 16/18 | 4315 | 1800 | 1645 | 0 | NA | 0 | 0 | NA | Yes | Yes | Yes | Yes | Yes | NA | No | NA | Yes | No | Yes | No | Yes | Yes | Yes | Yes | Yes | Yes | NA | 50 | NA | 215/60 R17 | 215/60 R17
401 | Kia | Kia_Seltos | GTX_Plus_AT_1.5_Diesel | ₹ 17.65_Lakh | 17.65 | 16 to 18kmpl | 16 | 1493cc | Automatic | Diesel | 5 Seater | Aurora Black Pearl,Clear White,Glacier White Pearl,Glacier White Pearl/ Aurora Black Pearl,Glacier White Pearl/ Punchy Orange,Gravity Gray,Grey With Black,Intelligency Blue,Intense Red,Intense Red/ Aurora Black Pearl,Punchy Orange,Punchy Orange/ Clear White,Silver Plus Black,Steel Silver,Steel Silver/ Punchy Orange | available | SUV | Diesel | D | Automatic | 1.5L CRDi VGT Diesel | 6 | 1493 | BS6 | 114/4000 | 250/1500 | 16/18 | 4315 | 1800 | 1645 | 2610 | NA | 0 | 0 | NA | Yes | Yes | Yes | Yes | Yes | No | Yes | NA | Yes | No | Yes | Yes | Yes | Yes | Yes | Yes | Yes | Yes | NA | 50 | NA | 215/60 R17 | 215/60 R17
402 | Kia | Kia_Seltos | GTX_Plus_AT_1.5_Diesel_Dual_Tone | ₹ 17.85_Lakh | 17.85 | 16 to 18kmpl | 16 | 1493cc | Automatic | Diesel | 5 Seater | Aurora Black Pearl,Clear White,Glacier White Pearl,Glacier White Pearl/ Aurora Black Pearl,Glacier White Pearl/ Punchy Orange,Gravity Gray,Grey With Black,Intelligency Blue,Intense Red,Intense Red/ Aurora Black Pearl,Punchy Orange,Punchy Orange/ Clear White,Silver Plus Black,Steel Silver,Steel Silver/ Punchy Orange | available | SUV | Diesel | D | Automatic | 1.5L CRDi VGT Diesel | 6 | 1493 | BS6 | 114/4000 | 250/1500 | 16/18 | 4315 | 1800 | 1645 | 2610 | NA | 0 | 0 | NA | Yes | Yes | Yes | Yes | Yes | No | Yes | NA | Yes | No | Yes | Yes | Yes | Yes | Yes | Yes | Yes | Yes | NA | 50 | NA | 215/60 R17 | 215/60 R17
403 | Kia | Kia_Carnival | Kia_Carnival | ₹ 24.95 - ₹ 33.95 Lakh | 24.95 | 14 kmpl | 14 | 1950 cc | Automatic | Diesel | 7 seater |  | available | [39 empty] | NA
404 | Kia | Kia_Carnival | Premium_7_STR | ₹ 24.95_Lakh_onwards | 24.95 | 12 to 14 kmpl | 12 | 1950cc | Automatic | Diesel | 7 Seater | Aurora Black Pearl,Glacier White Pearl,Steel Silver | available | MUV | Diesel | D | Automatic | 2.2L | 8 | 1950 | BS6 | 198/3800 | 440/1750 | 2021-12-24 | 5115 | 1985 | 1755 | 3060 | 540 | 0 | 0 | NA | Yes | Yes | Yes | Yes | Yes | Yes | Yes | Yes | Yes | Yes | Yes | No | Yes | Yes | Yes | Yes | Yes | Yes | NA | 50 | NA | 235/60 R18 | 235/60 R18
405 | Kia | Kia_Carnival | Premium_8_STR | ₹ 25.15_Lakh_onwards | 25.15 | 12 to 14 kmpl | 12 | 1950cc | Automatic | Diesel | 8 seater | Aurora Black Pearl,Glacier White Pearl,Steel Silver | available | MUV | Diesel | D | Automatic | 2.2L | 8 | 1950 | BS6 | 198/3800 | 440/1750 | 2021-12-24 | 5115 | 1985 | 1755 | 3060 | 540 | 0 | 0 | NA | Yes | Yes | Yes | Yes | Yes | Yes | Yes | Yes | Yes | Yes | Yes | Yes | Yes | Yes | Yes | Yes | Yes | Yes | Yes | 60 | NA | 235/60 R18 | 235/60 R18
406 | Kia | Kia_Carnival | Prestige_7_STR | ₹ 28.95_Lakh | 28.95 | 12 to 14 kmpl | 12 | 1950cc | Automatic | Diesel | 7 Seater | Aurora Black Pearl,Glacier White Pearl,Steel Silver | available | MUV | Diesel | D | Automatic | 2.2L | 8 | 1950 | BS6 | 198/3800 | 440/1750 | 2021-12-24 | 5115 | 1985 | 1740 | 3060 | 540 | 0 | 0 | NA | Yes | Yes | Yes | Yes | Yes | Yes | Yes | NA | Yes | Yes | Yes | No | Yes | Yes | Yes | Yes | Yes | Yes | Yes | 60 | NA | 235/60 R18 | 235/60 R18
407 | Kia | Kia_Carnival | Prestige_9_STR | ₹ 29.95_Lakh | 29.95 | 12 to 14 kmpl | 12 | 1950cc | Automatic | Diesel | 9 seater | Aurora Black Pearl,Glacier White Pearl,Steel Silver | available | MUV | Diesel | D | Automatic | 2.2L | 8 | 1950 | BS6 | 198/3800 | 440/1750 | 2021-12-24 | 5115 | 1985 | 1740 | 3060 | 540 | 0 | 0 | NA | Yes | Yes | Yes | Yes | Yes | Yes | Yes | Yes | Yes | Yes | Yes | Yes | Yes | Yes | Yes | Yes | Yes | Yes | Yes | 60 | NA | 235/60 R18 | 235/60 R18
408 | Kia | Kia_Carnival | Limousine_7_STR | ₹ 33.95_Lakh | 33.95 | 12 to 14 kmpl | 12 | 1950cc | Automatic | Diesel | 7 Seater | Aurora Black Pearl,Glacier White Pearl,Steel Silver | available | MUV | Diesel | D | Automatic | 2.2L | 8 | 1950 | BS6 | 198/3800 | 440/1750 | 2021-12-24 | 5115 | 1985 | 1740 | 3060 | 540 | 0 | 0 | NA | Yes | Yes | Yes | Yes | Yes | Yes | Yes | Yes | Yes | Yes | Yes | Yes | Yes | Yes | Yes | Yes | Yes | Yes | Yes | 60 | NA | 235/60 R18 | 235/60 R18
409 | Skoda | Skoda_Rapid_TSI | Rider | ₹ 7.79_Lakh | 7.79 | 17 to 19 kmpl | 17 | 999cc | Manual | Petrol | 5 seater | Candy White,Lapiz Blue,Brilliant Silver,Carbon Steel,Toffee Brown,Flash Red | available | Sedan | Petrol | D | Manual | 1.0 TSI | 6 | 999 | BS6 | 109/5000 | 175/1750 | 17/19 | 4413 | 1699 | 1466 | 2552 | 460 | 116 | 1112 | 5.3 | Yes | Yes | Yes | Yes | Yes | Yes | No | NA | Yes | Yes | Yes | Yes | Yes | No | Yes | Yes | Yes | Yes | NA | 55 | NA | 185/60 R15 | 185/60 R15
410 | Skoda | Skoda_Rapid_TSI | Rider_Plus | ₹ 8.19_Lakh | 8.19 | 17 to 19 kmpl | 17 | 999cc | Manual | Petrol | 5 seater | Candy White,Lapiz Blue,Brilliant Silver,Carbon Steel,Toffee Brown,Flash Red | available | Sedan | Petrol | D | Manual | 1.0 TSI | 6 | 999 | BS6 | 109/5000 | 175/1750 | 17/19 | 4413 | 1699 | 1466 | 2552 | 460 | 116 | 1112 | 5.3 | Yes | Yes | Yes | Yes | Yes | Yes | No | NA | Yes | Yes | Yes | Yes | Yes | No | Yes | Yes | Yes | Yes | NA | 55 | NA | 185/60 R15 | 185/60 R15
411 | Skoda | Skoda_Rapid_TSI | Rider_Plus_AT | ₹ 9.69_Lakh | 9.69 | 14 to 16 kmpl | 14 | 999cc | Automatic | Petrol | 5 seater | Candy White,Lapiz Blue,Brilliant Silver,Carbon Steel,Toffee Brown,Flash Red | available | Sedan | Petrol | D | Automatic | 1.0 TSI | 6 | 999 | BS6 | 109/5000 | 175/1750 | 14/16 | 4413 | 1699 | 1466 | 2552 | 460 | 116 | 1112 | 5.3 | Yes | Yes | Yes | Yes | Yes | Yes | No | NA | Yes | Yes | Yes | Yes | Yes | No | Yes | Yes | Yes | Yes | NA | 55 | NA | 185/60 R15 | 185/60 R15
412 | Skoda | Skoda_Rapid_TSI | Ambition | ₹_9.99_Lakh | 9.99 | 17 to 19 kmpl | 17 | 999cc | Manual | Petrol | 5 seater | Candy White,Lapiz Blue,Brilliant Silver,Carbon Steel,Toffee Brown,Flash Red | available | Sedan | Petrol | D | Manual | 1.0 TSI | 6 | 999 | BS6 | 109/5000 | 175/1750 | 17/19 | 4413 | 1699 | 1466 | 2552 | 460 | 116 | 1118 | 5.3 | Yes | Yes | Yes | Yes | Yes | Yes | No | NA | Yes | No | Yes | Yes | Yes | No | Yes | Yes | Yes | Yes | NA | 55 | NA | 185/60 R15 | 185/60 R15
413 | Skoda | Skoda_Rapid_TSI | Onyx | ₹ 10.19_Lakh | 10.19 | 17 to 19 kmpl | 17 | 999cc | Manual | Petrol | 5 seater | Candy White,Lapiz Blue,Brilliant Silver,Carbon Steel,Toffee Brown,Flash Red | available | Sedan | Petrol | D | Manual | 1.0 TSI | 6 | 999 | BS6 | 109/5000 | 175/1750 | 17/19 | 4413 | 1699 | 1466 | 2552 | 460 | 116 | 1125 | 5.3 | Yes | Yes | Yes | Yes | Yes | Yes | Yes | NA | Yes | No | Yes | Yes | Yes | No | Yes | Yes | Yes | Yes | NA | 55 | NA | 195/55 R16 | 195/55 R16
414 | Skoda | Skoda_Rapid_TSI | Ambition_AT | ₹ 11.49_Lakh | 11.49 | 14 to 16 kmpl | 14 | 999cc | Automatic | Petrol | 5 seater | Candy White,Lapiz Blue,Brilliant Silver,Carbon Steel,Toffee Brown,Flash Red | available | Sedan | Petrol | D | Automatic | 1.0 TSI | 6 | 999 | BS6 | 109/5000 | 175/1750 | 14/16 | 4413 | 1699 | 1466 | 2552 | 460 | 116 | 1118 | 5.3 | Yes | Yes | Yes | Yes | Yes | Yes | No | NA | Yes | No | Yes | Yes | Yes | No | Yes | Yes | Yes | Yes | NA | 55 | NA | 185/60 R15 | 185/60 R15
415 | Skoda | Skoda_Rapid_TSI | Onyx_AT | ₹ 11.69_Lakh | 11.69 | 14 to 16 kmpl | 14 | 999cc | Automatic | Petrol | 5 seater | Candy White,Lapiz Blue,Brilliant Silver,Carbon Steel,Toffee Brown,Flash Red | available | Sedan | Petrol | D | Automatic | 1.0 TSI | 6 | 999 | BS6 | 109/5000 | 175/1750 | 14/16 | 4413 | 1699 | 1466 | 2552 | 460 | 116 | 1125 | 5.3 | Yes | Yes | Yes | Yes | Yes | Yes | Yes | NA | Yes | No | Yes | Yes | Yes | No | Yes | Yes | Yes | Yes | NA | 55 | NA | 195/55 R16 | 195/55 R16
416 | Skoda | Skoda_Rapid_TSI | Style | ₹ 11.69_Lakh | 11.69 | 17 to 19 kmpl | 17 | 999cc | Manual | Petrol | 5 seater | Candy White,Lapiz Blue,Brilliant Silver,Carbon Steel,Toffee Brown,Flash Red | available | Sedan | Petrol | D | Manual | 1.0 TSI | 6 | 999 | BS6 | 109/5000 | 175/1750 | 17/19 | 4413 | 1699 | 1466 | 2552 | 460 | 116 | 1132 | 5.3 | Yes | Yes | Yes | Yes | Yes | Yes | Yes | Yes | Yes | No | Yes | Yes | Yes | No | Yes | Yes | Yes | Yes | NA | 55 | NA | 195/55 R16 | 195/55 R16
417 | Skoda | Skoda_Rapid_TSI | Monte_Carlo | ₹_11.99_Lakh | 11.99 | 17 to 19 kmpl | 17 | 999cc | Manual | Petrol | 5 seater | Candy White,Lapiz Blue,Brilliant Silver,Carbon Steel,Toffee Brown,Flash Red | available | Sedan | Petrol | D | Manual | 1.0 TSI | 6 | 999 | BS6 | 109/5000 | 175/1750 | 17/19 | 4413 | 1699 | 1466 | 2552 | 460 | 116 | 1138 | 5.3 | Yes | Yes | Yes | Yes | Yes | Yes | Yes | Yes | Yes | No | Yes | Yes | Yes | No | Yes | Yes | Yes | Yes | NA | 55 | NA | 195/55 R16 | 195/55 R16
418 | Skoda | Skoda_Rapid_TSI | Style_AT | ₹ 12.99_Lakh | 12.99 | 14 to 16 kmpl | 14 | 999cc | Automatic | Petrol | 5 seater | Candy White,Lapiz Blue,Brilliant Silver,Carbon Steel,Toffee Brown,Flash Red | available | Sedan | Petrol | D | Automatic | 1.0 TSI | 6 | 999 | BS6 | 109/5000 | 175/1750 | 14/16 | 4413 | 1699 | 1466 | 2552 | 460 | 116 | 1132 | 5.3 | Yes | Yes | Yes | Yes | Yes | Yes | Yes | Yes | Yes | No | Yes | Yes | Yes | No | Yes | Yes | Yes | Yes | NA | 55 | NA | 195/55 R16 | 195/55 R16
419 | Skoda | Skoda_Rapid_TSI | Monte_Carlo_AT | ₹_13.29_Lakh | 13.29 | 17 to 19 kmpl | 17 | 999cc | Automatic | Petrol | 5 seater | Candy White,Lapiz Blue,Brilliant Silver,Carbon Steel,Toffee Brown,Flash Red | available | Sedan | Petrol | D | Automatic | 1.0 TSI | 6 | 999 | BS6 | 109/5000 | 175/1750 | 14/16 | 4413 | 1699 | 1466 | 2552 | 460 | 116 | 1138 | 5.3 | Yes | Yes | Yes | Yes | Yes | Yes | Yes | Yes | Yes | No | Yes | Yes | Yes | No | Yes | Yes | Yes | Yes | NA | 55 | NA | 195/55 R16 | 195/55 R16
420 | Skoda | Skoda_Superb | Sportline_AT | ₹_31.99_Lakh | 31.99 | 13 to 15 kmpl | 13 | 1984cc | Automatic | Petrol | 5 seater | Business Grey,Moon White,Magnetic Brown,Magic Black,Lava Blue, Steel Grey, Race Blue | available | Sedan | Petrol | D | Automatic | Turbocharged petrol engine with direct injection s | 7 | 1984 | BS6 | 188/4200 | 320/1450 | 13/15 | 4869 | 1864 | 1469 | 2841 | 625 | 156 | 1562 | 5.5 | Yes | Yes | Yes | Yes | Yes | Yes | Yes | NA | Yes | Yes | Yes | Yes | Yes | Yes | Yes | Yes | Yes | Yes | NA | 66 | NA | 215/55 R17 | 215/55 R17
421 | Skoda | Skoda_Superb | L&K_AT | ₹ 34.99_Lakh | 34.99 | 13 to 15 kmpl | 13 | 1984cc | Automatic | Petrol | 5 seater | Business Grey,Moon White,Magnetic Brown,Magic Black,Lava Blue, Steel Grey, Race Blue | available | Sedan | Petrol | D | Automatic | Turbocharged petrol engine with direct injection s | 7 | 1984 | BS6 | 188/4200 | 320/1450 | 13/15 | 4869 | 1864 | 1469 | 2841 | 625 | 156 | 1562 | 5.5 | Yes | Yes | Yes | Yes | Yes | Yes | Yes | NA | Yes | Yes | Yes | Yes | Yes | Yes | Yes | Yes | Yes | Yes | NA | 66 | NA | 215/55 R17 | 215/55 R17
422 | Skoda | Skoda_Octavia | RS_245 | ₹ 36_Lakh | 36 | 11 to 13 kmpl | 11 | 1984cc | Automatic | Petrol | 5 seater | Candy White,Corrida Red,Race Blue,Rallye Green, Magic Black | available | Sedan | Petrol | D | Automatic | Turbocharged petrol engine with direct injection s | 7 | 1984 | BS6 | 243/5500 | 370/1500 | 11/13 | 4689 | 1814 | 1469 | 2677 | 590 | - | 1403 | 5.25 | Yes | Yes | Yes | Yes | Yes | Yes | Yes | Yes | Yes | No | Yes | Yes | No | No | Yes | Yes | Yes | Yes | Yes | 50 | NA | 225/40 R18 | 225/40 R18
423 | Volkswagen | Volkswagen Polo | Trendline 1.0L MPI | ₹ 6.17 Lakh | 6.17 | 18 to 20kmpl | 18 | 999cc | Manual | Petrol | 5 seater | Sunset Red,Candy White,Carbon steel,Flash Red,Reflex Silver,Lapiz Blue, Toffee Brown | available | Hatchback | Petrol | B | Manual | 1.0L MPI | 5 | 999 | BS6 | 75/6200 | 95/2950 | 18/20 | 3971 | 1682 | 1469 | 2470 | 280 | 168 | 1015 | 4.9 | Yes | Yes | Yes | Yes | No | Yes | No | NA | No | No | Yes | No | No | No | No | Yes | Yes | Yes | No | 45 | NA | 175/70 R14 | 175/70 R14
424 | Volkswagen | Volkswagen Polo | Comfortline 1.0L MPI | ₹ 7.11 Lakh | 7.11 | 18 to 20kmpl | 18 | 999cc | Manual | Petrol | 5 seater | Sunset Red,Candy White,Carbon steel,Flash Red,Reflex Silver,Lapiz Blue, Toffee Brown | available | Hatchback | Petrol | B | Manual | 1.0L MPI | 5 | 999 | BS6 | 75/6200 | 75/6200 | 18/20 | 3971 | 1682 | 1469 | 2470 | 280 | 168 | 1030 | 4.9 | Yes | Yes | Yes | Yes | No | Yes | No | NA | No | Yes | Yes | No | No | Yes | Yes | Yes | Yes | Yes | No | 45 | NA | 185/ 60 R15 | 185/ 60 R15
425 | Volkswagen | Volkswagen Polo | Comfortline 1.0L TSI | ₹ 7.41 Lakh | 7.41 | 16 to 18kmpl | 16 | 999cc | Manual | Petrol | 5 seater | Sunset Red,Candy White,Carbon steel,Flash Red,Reflex Silver,Lapiz Blue, Toffee Brown | available | Hatchback | Petrol | B | Manual | 1.0L TSI | 6 | 999 | BS6 | 109/5200 | 175/1750 | 16/18 | 3971 | 1682 | 1469 | 2470 | 280 | 168 | 1072 | 4.9 | Yes | Yes | Yes | Yes | Yes | Yes | No | NA | Yes | Yes | Yes | No | Yes | Yes | Yes | Yes | Yes | Yes | No | 45 | NA | 195/ 55 R16 | 195/ 55 R16
426 | Volkswagen | Volkswagen Polo | Highline Plus 1.0L TSI | ₹ 8.49 Lakh | 8.49 | 16 to 18kmpl | 16 | 999cc | Manual | Petrol | 5 seater | Sunset Red,Candy White,Carbon steel,Flash Red,Reflex Silver,Lapiz Blue, Toffee Brown | available | Hatchback | Petrol | B | Manual | 1.0L TSI | 6 | 999 | BS6 | 109/5000 | 175/1750 | 16/18 | 3971 | 1682 | 1469 | 2470 | 280 | 168 | 1072 | 4.9 | Yes | Yes | Yes | Yes | Yes | Yes | No | Yes | Yes | Yes | Yes | No | Yes | Yes | Yes | Yes | Yes | Yes | No | 45 | NA | 195/ 55 R16 | 195/ 55 R16
427 | Volkswagen | Volkswagen Polo | Highline Plus 1.0L TSI AT | ₹ 9.6 Lakh | 9.6 | 14 to 16kmpl | 14 | 999cc | Automatic | Petrol | 5 seater | Sunset Red,Candy White,Carbon steel,Flash Red,Reflex Silver,Lapiz Blue, Toffee Brown | available | Hatchback | Petrol | B | Automatic | 1.0L TSI | 6 | 999 | BS6 | 109/5000 | 175/1750 | 14/16 | 3971 | 1682 | 1469 | 2470 | 280 | 165 | 1072 | 4.9 | Yes | Yes | Yes | Yes | Yes | Yes | No | NA | Yes | Yes | Yes | No | Yes | Yes | Yes | Yes | Yes | Yes | No | 45 | NA | 195/ 55 R16 | 195/ 55 R16
428 | Volkswagen | Volkswagen Polo | GT | ₹ 10 Lakh | 10 | 14 to 16kmpl | 14 | 999cc | Manual | Petrol | 5 seater | Sunset Red,Candy White,Carbon steel,Flash Red,Reflex Silver,Lapiz Blue, Toffee Brown | available | Hatchback | Petrol | B | Manual | 1.0L TSI | 6 | 999 | BS6 | 109/5000 | 175/1750 | 14/16 | 3971 | 1682 | 1469 | 2470 | 280 | 168 | 1072 | 4.9 | Yes | Yes | Yes | Yes | Yes | Yes | No | Yes | Yes | Yes | Yes | No | Yes | Yes | Yes | Yes | Yes | Yes | No | 45 | NA | 195/ 55 R16 | 195/ 55 R16
429 | Volkswagen | Volkswagen Vento | Comfortline 1.0 TSI Petrol | ₹ 10 Lakh | 10 | 16 to 18kmpl | 16 | 999cc | Manual | Petrol | 5 seater | Sunset Red,Candy White,Carbon steel,Flash Red,Reflex Silver,Lapiz Blue, Toffee Brown | available | Sedan | Petrol | C | Manual | 1L TSI Engine | 6 | 999 | BS6 | 109/5000 | 175/1750 | 16/18 | 4390 | 1699 | 1467 | 2553 | 494 | 163 | 1134 | 5.2 | Yes | Yes | Yes | Yes | Yes | Yes | No | Yes | Yes | Yes | Yes | Yes | No | No | Yes | Yes | Yes | Yes | Yes | 55 | NA | 185/60 R15 | 185/60 R15
430 | Volkswagen | Volkswagen Vento | Highline 1.0 TSI Petrol | ₹ 10 Lakh | 10 | 16 to 18kmpl | 16 | 999cc | Manual | Petrol | 5 seater | Sunset Red,Candy White,Carbon steel,Flash Red,Reflex Silver,Lapiz Blue, Toffee Brown | available | Sedan | Petrol | C | Manual | 1L TSI Engine | 5 | 999 | BS6 | 109/5000 | 175/1750 | 16/18 | 4390 | 1699 | 1467 | 2553 | 494 | 163 | 1138 | 5.2 | Yes | Yes | Yes | Yes | Yes | Yes | Yes | NA | Yes | Yes | Yes | Yes | No | No | Yes | Yes | Yes | Yes | Yes | 55 | NA | 185/60 R15 | 185/60 R15
431 | Volkswagen | Volkswagen Vento | Highline 1.0 TSI Automatic | ₹ 12.49 Lakh | 12.49 | 14 to 16kmpl | 14 | 999cc | Automatic | Petrol | 5 seater | Sunset Red,Candy White,Carbon steel,Flash Red,Reflex Silver,Lapiz Blue, Toffee Brown | available | Sedan | Petrol | C | Automatic | 1L TSI Engine | 6 | 999 | BS6 | 109/5000 | 175/1750 | 14/16 | 4390 | 1699 | 1467 | 2553 | 494 | 163 | 1175 | 5.2 | Yes | Yes | Yes | Yes | Yes | Yes | Yes | N/A | Yes | Yes | Yes | Yes | No | No | Yes | Yes | Yes | Yes | Yes | 55 | NA | 185/60 R15 | 185/60 R15
432 | Volkswagen | Volkswagen Vento | Highline Plus 1.0 TSI Petrol | ₹ 12.52 Lakh | 12.52 | 16 to 18kmpl | 16 | 999cc | Manual | Petrol | 5 seater | Sunset Red,Candy White,Carbon steel,Flash Red,Reflex Silver,Lapiz Blue, Toffee Brown | available | Sedan | Petrol | C | Manual | 1L TSI Engine | 6 | 999 | BS6 | 109/5000 | 175/1750 | 16/18 | 4390 | 1699 | 1467 | 2553 | 494 | 163 | 1138 | 5.2 | Yes | Yes | Yes | Yes | Yes | Yes | Yes | N/A | Yes | Yes | Yes | Yes | No | No | Yes | Yes | Yes | Yes | Yes | 55 | NA | 195/55 R15 | 195/55 R15
433 | Volkswagen | Volkswagen Vento | Highline Plus 1.0 TSI Automatic | ₹ 13.83 Lakh | 13.83 | 14 to 16kmpl | 14 | 999cc | Automatic | Petrol | 5 seater | Sunset Red,Candy White,Carbon steel,Flash Red,Reflex Silver,Lapiz Blue, Toffee Brown | available | Sedan | Petrol | C | Automatic | 1L TSI Engine | 6 | 999 | BS6 | 109/5000 | 175/1750 | 14/16 | 4390 | 1699 | 1467 | 2553 | 494 | 163 | 1175 | 5.2 | Yes | Yes | Yes | Yes | Yes | Yes | Yes | Yes | Yes | Yes | Yes | Yes | No | No | Yes | Yes | Yes | Yes | Yes | 55 | NA | 195/55 R16 | 195/55 R16
434 | Volkswagen | Volkswagen T-Roc | 1.5 TSI | ₹ 21.35 Lakh | 21.35 | 16 to 18kmpl | 16 | 1498cc | Automatic | Petrol | 5 seater | Kurkuma Yellow,Pure White,Ravenna Blue,Indium Grey,Flash Red | available | SUV | Petrol | D | Automatic | 1.5L TSI EVO with ACT | 7 | 1498 | BS6 | 148/5000 | 250/1500 | 16/18 | 4234 | 1819 | 1573 | 2590 | 445 | - | 1350 | 5.5 | Yes | Yes | Yes | Yes | Yes | Yes | Yes | Yes | Yes | Yes | Yes | N/A | Yes | Yes | Yes | Yes | Yes | Yes | Yes | 59 | NA | 215 / 55 R17 | 215 / 55 R17
435 | Volkswagen | Volkswagen Tiguan All Space | 2.0 TSI | ₹ 34.2 Lakh | 34.2 | 12 to 14 kmpl | 12 | 1984cc | Automatic | Petrol | 7 Seater | Pyrite Silver,Pure White,Ruby Red Metallic,Deep Black Pearl,Petroleum Blue,Platinum Grey Metallic,Habanero Orange Metallic | available | SUV | Petrol | D | Automatic | 2 | 7 | 1984 | BS6 | 188/4200 | 320/1500 | 2014-12-01 | 4701 | 1839 | 1674 | 2787 | N/A | - | 1780 | N/A | Yes | Yes | Yes | Yes | Yes | Yes | Yes | Yes | Yes | No | Yes | Yes | Yes | Yes | Yes | Yes | Yes | Yes | Yes | 60 | NA | 235/55 R18 | 235/55 R18
436 | Ferrari | Ferrari Portofino | Coupe | ₹ 3.5 Crore onwards | 350 | 10 kmpl | 10 | 3855cc | Automatic | Petrol | 4 seater | Giallo Modena,Rosso Scuderia,Rosso Corsa,Rosso Mugella,Bianco Avus,Blu Pozzi,Grigio Ingrid,Grigio Alloy,Grigio Silverstone,Nero Daytona,Blu Abu Dhabi,Blu Mirabeau,Blu Tour De France,Nero | available | Coupe | Petrol | D | Automatic | V8 - 90 turbo | 7 | 3855 | BS6 | 591/7500 | 760/3000 |  | 4586 | 1938 | [26 empty] | NA
437 | Ferrari | Ferrari F8 Tributo | Berlinetta | ₹ 4.02 Crore onwards | 402 | 8 kmpl | 8 | 3902 cc | Automatic | Petrol | 2 seater | Giallo Modena,Rosso Scuderia,Rosso Corsa,Rosso Mugella,Bianco Avus,Blu Pozzi,Grigio Ingrid,Grigio Alloy,Grigio Silverstone,Nero Daytona,Blu Abu Dhabi,Blu Mirabeau,Blu Tour De France,Nero | available | Coupe | Petrol | D | Automatic | F154 CG Twin Turbocharged V8 | 7 | 3902 | BS6 | 711/7000 | 770/3250 |  | 4611 | 1979 | 1206 | 2650 | 200 | - | - | NA | Yes | Yes | Yes | Yes | Yes | Yes | Yes | Yes | Yes | Yes | Yes | Yes | Yes | No | Yes | Yes | Yes | Yes | Yes | 78 | NA | 165/70 R14 | 165/70 R14
438 | Ferrari | Ferrari 812 | Superfast | ₹ 5.2 Crore | 520 | 14 kmpl | 14 | 6496cc | Automatic | Petrol | 2 seater | Giallo Modena,Rosso Corsa,Grigio Ferro,Grigio Ingrid,Avorio,Grigio alloy, Argento Nurburg Ring,Nero Daytona, Blu Abu Dhabi,Verde British,Blu Scozia,Azzurro California , Rosso Mugella | available | Coupe | Petrol | D | Automatic | V12 - 65 | 7 | 6496 | BS6 | 789/8500 | 718/7000 | 2021-12-14 | 4657 | 1971 | 1276 | 2720 | NA | - | 1630 | NA | Yes | Yes | Yes | Yes | Yes | Yes | Yes | Yes | Yes | Yes | Yes | Yes | Yes | No | Yes | Yes | Yes | Yes | Yes | 92 | NA | 275/35 ZR 20 | 315/35 ZR20
439 | Maserati | Maserati Ghibli | Hybrid Base | ₹ 1.15 Crore | 115 | 10 - 12 kmpl | 10 | 1998cc | Automatic | Petrol | 5 seater | Bianco, Bianco Alpi,Blu Emozione,Blu Passione,Grigio Maratea,Nero,Nero Ribelle,Rosso Folgore, Grigio,Blu Nobile | available | Sedan | Petrol | D | Automatic | L4 Mild Hybrid with eBooster and 48V BSG | 8 | 1998 | BS6 | 325/5750 | 450/2250 | 10/12 | 4971 | 1945 | 1461 | 2998 | 500 | - | 1950 | 5.8 | YES | YES | YES | YES | YES | YES | YES | YES | YES | NO | YES | YES | YES | NO | YES | YES | YES | YES | YES | 70 | NA | 235/50R18 | 235/50R18
440 | Maserati | Maserati Ghibli | Hybrid GranSport | ₹ 1.38 Crore | 138 | 10 - 12 kmpl | 10 | 1998cc | Automatic | Petrol | 5 seater | Bianco, Bianco Alpi,Blu Emozione,Blu Passione,Grigio Maratea,Nero,Nero Ribelle,Rosso Folgore, Grigio,Blu Nobile | available | Sedan | Petrol | D | Automatic | L4 Mild Hybrid with eBooster and 48V BSG | 8 | 1998 | BS6 | 325/5750 | 450/2250 | 10/12 | 4971 | 1945 | 1461 | 2998 | 500 | - | 1950 | 5.8 | YES | YES | YES | YES | YES | YES | YES | YES | YES | NO | YES | YES | YES | NO | YES | YES | YES | YES | YES | 70 | NA | 235/50R18 | 235/50R18
441 | Maserati | Maserati Ghibli | Hybrid GranLusso | ₹ 1.42 Crore | 142 | 10 - 12 kmpl | 10 | 1998cc | Automatic | Petrol | 5 seater | Bianco, Bianco Alpi,Blu Emozione,Blu Passione,Grigio Maratea,Nero,Nero Ribelle,Rosso Folgore, Grigio,Blu Nobile | available | Sedan | Petrol | D | Automatic | L4 Mild Hybrid with eBooster and 48V BSG | 8 | 1998 | BS6 | 325/5750 | 450/2250 | 10/12 | 4971 | 1945 | 1461 | 2998 | 500 |  | 1950 | 5.8 | YES | YES | YES | YES | YES | YES | YES | YES | YES | NO | YES | YES | NO | NO | YES | YES | YES | YES | YES | 70 | NA | 235/50 R18 | 235/50 R18
442 | Maserati | Maserati Ghibli | V6 GranSport | ₹ 1.51 Crore | 151 | 7 - 9 kmpl | 7 | 2987cc | Automatic | Petrol | 5 seater | Bianco, Bianco Alpi,Blu Emozione,Blu Passione,Grigio Maratea,Nero,Nero Ribelle,Rosso Folgore, Grigio,Blu Nobile | available | Sedan | Petrol | D | Automatic | 600 V6, twin-turbo - direct injection GDI | 8 | 2987 | BS6 | 275/4000 | 600/2000 |  | 4971 | 1945 | 1461 | 2998 | 500 | - | 1835 | 5.8 | YES | YES | YES | YES | YES | YES | YES | YES | YES | NO | YES | YES | YES | NO | YES | YES | YES | YES | yes | 70 | NA | 235/50 R18 | 235/50 R18
443 | Maserati | Maserati Ghibli | V6 GranLusso | ₹ 1.55 Crore | 155 | 7 - 9 kmpl | 7 | 2987cc | Automatic | Petrol | 5 seater | Bianco, Bianco Alpi,Blu Emozione,Blu Passione,Grigio Maratea,Nero,Nero Ribelle,Rosso Folgore, Grigio,Blu Nobile | available | Sedan | Petrol | D | Automatic | 600 V6, twin-turbo - direct injection GDI | 8 | 2987 | BS6 | 275/4000 | 600/2000 | 7/9 | 4971 | 1945 | 1461 | 2998 | 500 | - | 1835 | 5.8 | YES | YES | YES | YES | YES | YES | YES | N/A | YES | YES | YES | YES | YES | NO | YES | YES | YES | YES | YES | 80 | NA | 235/50 R18 | 235/50 R18
444 | Maserati | Maserati Ghibli | Trofeo | ₹ 1.92 Crore | 192 | 6 - 8 kmpl | 6 | 3799cc | Automatic | Petrol | 5 seater | Bianco, Bianco Alpi,Blu Emozione,Blu Passione,Grigio Maratea,Nero,Nero Ribelle,Rosso Folgore, Grigio,Blu Nobile | available | Sedan | Petrol | D | Automatic | 90° V8, twin-turbo - direct injection | 8 | 3799 | BS6 | 572/6750 | 730/2250 | 6/8 | 4971 | 1945 | 1461 | 2998 | 500 | - | 1969 | 5.8 | YES | YES | YES | YES | YES | YES | YES | YES | YES | YES | YES | YES | YES | NO | YES | YES | YES | YES | YES | 80 | NA | 235/50 R18 | 235/50 R18
445 | Maserati | Maserati Levante | Diesel | ₹ 1.45 Crore | 145 | NA |  | 2987cc | Automatic | Diesel | 5 seater | Nero, Bianco,Nero Ribelle,Grigio Maratea,Grigio,Rame,Blu Passione,Blu Emozione, Bianco Alpi | available | SUV | Diesel | D | Automatic | V6 Engine | 8 | 2987 | BS6 | 275/4000 | 600/2000 | N/A | 5003 | 1968 | 1679 | 3004 | 580 | - | 2205 | 5.85 | YES | YES | YES | YES | YES | YES | YES | YES | YES | YES | YES | YES | YES | NO | YES | YES | YES | YES | YES | 80 | NA | 255/60 R18 | 255/60 R18
446 | Maserati | Maserati Quattroporte | Standard | ₹ 1.64 Crore | 164 | NA |  | 2979 cc | Automatic | Petrol | 5 seater | Nero,Bianco,Nero Ribelle,Grigio Maratea,Grigio,Blu Passione, Rosso Folgore, Bianco Alpi,Blu Nobile | available | Sedan | Petrol | D | Automatic | Twin Turbo direct injection GDI | 8 | 2979 | BS6 | 350/5500 | 500/1750 | N/A | 5262 | 1948 | 1481 | 3171 | 530 | - | 1860 | 6.15 | YES | YES | YES | YES | YES | YES | YES | YES | YES | YES | YES | YES | YES | NO | YES | YES | YES | YES | YES | 80 | NA | 245/40 R19 | 285/35 R19
447 | Maserati | Maserati Quattroporte | S | ₹ 1.73 Crore | 173 | NA |  | 2979 cc | Automatic | Petrol | 5 seater | Nero,Bianco,Nero Ribelle,Grigio Maratea,Grigio,Blu Passione, Rosso Folgore, Bianco Alpi,Blu Nobile | available | Sedan | Petrol | D | Automatic | Turbodiesel V6 | 8 | 2987 | BS6 | 430/5750 | 580/2250 | 17/19 | 5262 | 1948 | 1481 | 3171 | 530 |  | 1860 | 6.15 | YES | YES | YES | YES | YES | YES | YES | YES | YES | YES | YES | YES | YES | NO | YES | YES | YES | YES | YES | 80 | NA | 245/40 R19 | 285/35 R19
448 | Maserati | Maserati Quattroporte | Diesel | ₹ 1.71 Crore | 171 | NA |  | 2987cc | Automatic | Diesel | 5 seater | Nero,Bianco,Nero Ribelle,Grigio Maratea,Grigio,Blu Passione, Rosso Folgore, Bianco Alpi,Blu Nobile | available | Sedan | Diesel | D | Automatic | Turbodiesel V6 | 8 | 2987 | BS6 | 275/4000 | 600/2000 | N/A | 5262 | 1948 | 1481 | 3171 | 530 | - | 1965 | 6.15 | YES | YES | YES | YES | YES | YES | YES | YES | YES | YES | YES | YES | YES | No | YES | YES | YES | YES | YES | 70 | NA | 245/40 R19 | 285/35 R19
449 | Bentley | Bentley Bentayga | V8 Petrol | ₹ 4.1 Crore onwards | 410 | NA |  | 3996cc | Automatic | Petrol | 5 | Alpine Green,Glacier White,St James Red (Solid),Moonbeam,Dark Sapphire,Thunder,Beluga | available | SUV | Petrol | D | Automatic | 4.0- Litre , 32- valve, twin-turbocharged V8 | 8 | 3996 | BS6 | 542/6000 | 770/2000 | NA | 5125 | 2222 | 1728 | 2995 | 484 | - | 2415 | NA | Yes | Yes | Yes | Yes | Yes | Yes | Yes | Yes | Yes | No | Yes | Yes | Yes | Yes | Yes | Yes | Yes | Yes | Yes | 85 | NA | 285/ 45 R21 | 285/ 45 R21
450 | Aston Martin | Aston Martin V8 Vantage | Coupe | ₹ 2.95 Crore | 295 | 8 - 10 kmpl | 8 | 3982 cc | Automatic | Petrol | 2 | Divine Red,Lime Essence,Lunar white,Magnetic Silver,Hammerhead Silver,Cinnabar Orange,Arden Green,Midnight Blue,Kopi Bronze,Intense Blue | available | Coupe | Petrol | D | Automatic | Twin-Turbo V8 engine | 8 | 3982 | BS6 | 500/6000 | 685/2000 |  | 4465 | 2153 | 1273 | 2704 | NA | - | 1530 | 5.5 | Yes | Yes | Yes | Yes | Yes | Yes | Yes | Yes | Yes | Yes | Yes | Yes | Yes | Yes | Yes | Yes | Yes | Yes | Yes | 73 | NA | 255/40/20 | 295/35/20
451 | Aston Martin | Aston Martin DB11 | Evolution | ₹ 3.29 Crore | 329 | 7 - 9 kmpl | 7 | 5198cc | Automatic | Petrol | 4 | Magnetic Silver,Hammerhead Silver,Cinnabar Orange,Arden Green,Midnight Blue,Lime Essence,Kopi Bronze,Divine Red,Intense Blue,Lunar White | available | Convertible | Petrol | D | Automatic | V12 | 8 | 5198 | BS6 | 600/6500 | 700/1500 | 7/9 | 4739 | 1940 | 1279 | 2805 | NA | - | 1770 | NA | Yes | Yes | Yes | Yes | Yes | Yes | Yes | Yes | Yes | Yes | Yes | Yes | No | No | Yes | Yes | Yes | Yes | Yes | 78 | NA | 255/40/ZR 20 | 295/35 ZR20
452 | Isuzu | Isuzu D-Max | Hi-Lander | ₹ 16.98 Lakh onwards | 16.98 | NA |  | 1898cc | Manual | Diesel | 5 seaters | Nautilus Blue,Red Spinal Mica,Silky White Pearl,Sapphire Blue Mica,Galena Grey, Silver Metallic,Black Mica | available | SUV | Diesel | D | Manual | 4 cylinder , common Rail,VGS Turbo Intercooled Dies | 6 | 1898 | BS6 | 161/3600 | 360/2000 | NA | 5295 | 1860 | 1840 | 3095 | 225 | - | 1835 | NA | Yes | No | Yes | Yes | No | No | No | No | No | No | Yes | NA | No | No | No | Yes | No | Yes | No | NA | NA | 245/70/16 | 245/70/16
453 | Isuzu | Isuzu D-Max | V-Cross Z 4x2 AT | ₹ 19.98 Lakh onwards | 19.98 | NA |  | 1898cc | Automatic | Diesel | 5 seaters | Nautilus Blue,Red Spinal Mica,Silky White Pearl,Sapphire Blue Mica,Galena Grey, Silver Metallic,Black Mica, White Solid | available | SUV | Diesel | D | Automatic | 4 cylinder , common Rail,VGS Turbo Intercooled Dies | 6 | 1898 | BS6 | 165/3600 | 360/2000 | NA | 5295 | 1860 | 1840 | 3095 | 170 | - | 1890 | NA | Yes | No | Yes | Yes | Yes | No | No | No | Yes | No | Yes | NA | No | No | Yes | Yes | Yes | Yes | No | NA | NA | 255/60/18 | 255/60/18
454 | Isuzu | Isuzu D-Max | V-Cross Z 4x4 MT | ₹ 20.98 Lakh onwards | 20.98 | NA |  | 1898cc | Manual | Diesel | 5 seaters | Nautilus Blue,Red Spinal Mica,Silky White Pearl,Sapphire Blue Mica,Galena Grey, Silver Metallic,Black Mica, White Solid | available | SUV | Diesel | D | Manual | 4 cylinder , common Rail,VGS Turbo Intercooled Dies | 6 | 1898 | BS6 | 165/3600 | 360/2000 | NA | 5295 | 1860 | 1840 | 3095 | 215 | - | 1955 | NA | Yes | No | Yes | Yes | Yes | No | No | NA | Yes | No | Yes | NA | No | No | Yes | Yes | Yes | Yes | No | NA | NA | 255/60/18 | 255/60/18
455 | Isuzu | Isuzu D-Max | V-Cross Z Prestige 4x4 AT | ₹ 24.49 Lakh onwards | 24.49 | NA |  | 1898cc | Automatic | Diesel | 5 seaters | Nautilus Blue,Red Spinal Mica,Silky White Pearl,Sapphire Blue Mica,Galena Grey, Silver Metallic,Black Mica, White Solid | available | SUV | Diesel | D | Automatic | 4 cylinder , common Rail,VGS Turbo Intercooled Dies | 6 | 1898 | BS6 | 165/3600 | 360/2000 | NA | 5295 | 1860 | 1840 | 3095 | 180 | - | 1990 | NA | Yes | No | Yes | Yes | Yes | No | Yes | NA | Yes | No | Yes | NA | No | No | Yes | Yes | Yes | Yes | No | NA | NA | 255/60/18 | 255/60/18
456 | Isuzu | Isuzu MU-X | 4x2 | ₹ 33.23 Lakh onwards | 33.23 | NA |  | 1898cc | Automatic | Diesel | 7 seaters | Nautilus Blue,Red Spinal Mica, Silky White Pearl,Galena Grey,Black Mica, Silver Metallic | available | SUV | Diesel | D | Automatic | 4 cylinder , common Rail,VGS Turbo Intercooled Dies | 6 | 1898 | BS6 | 165/3600 | 360/2000 | NA | 5295 | 1860 | 1840 | 3095 | 180 | - | 1990 | NA | Yes | No | Yes | Yes | Yes | No | Yes | NA | Yes | No | Yes | NA | No | No | Yes | Yes | Yes | Yes | No | NA | NA | 255/60/18 | 255/60/18
457 | Isuzu | Isuzu MU-X | 4x4 | ₹35.19 Lakh onwards | 35.19 | NA |  | 1898cc | Automatic | Diesel | 7 seaters | Nautilus Blue,Red Spinal Mica, Silky White Pearl,Galena Grey,Black Mica, Silver Metallic | available | SUV | Diesel | D | Automatic | Edit Ddi VGS Turbo Hi-Power 3.0 Litre turbo diesel | 5 | 1898 | BS6 | 161/3600 | 360/2000 | NA | 4825 | 1860 | 1860 | 2845 | 235 | - | 2010 | 5.8 | Yes | Yes | Yes | Yes | Yes | No | Yes | NA | Yes | Yes | Yes | Yes | Yes | Yes | No | Yes | Yes | Yes | Yes | 55 | NA | 255/60/R18 | 255/60/R18
458 | Volvo | Volvo XC40 | T4 R-Design | ₹ 41.25 Lakh onwards | 41.25 | NA |  | 1969cc | Automatic | Petrol | 5 seater | Crystal White Pearl, Burtsing Blue Metallic,Glacier Silver,Onyx Black Metallic,Thunder Grey | available | SUV | Petrol | D | Automatic | Four-cylinder turbo-charged Petrol Engine | 8 | 1969 | BS6 | 187/5000 | 300/1300 | NA | 4425 | 1863 | 1652 | 2702 | 432 | 211 | 1879 | 5.7 | Yes | Yes | Yes | Yes | Yes | Yes | Yes | NA | Yes | Yes | Yes | Yes | No | Yes | Yes | Yes | Yes | Yes | Yes | 54 | NA | 235/ 55 R18 | 235/ 55 R18
459 | Volvo | Volvo S60 | T4 Inscription | ₹ 45.9 Lakh onwards | 45.9 | NA |  | 1969cc | Automatic | Petrol | 5 seater | Crystal White Pearl, Maple Brown,Denim Blue,Fusion Red,Onyx Black | available | SUV | Petrol | D | Automatic | 2.0L B4204T6I4 | 8 | 1969 | BS6 | 188/5000 | 300/1300 | NA | 4761 | 2040 | 1431 | 2872 | 442 | 142 | 1700 | NA | Yes | Yes | Yes | Yes | Yes | Yes | Yes | Yes | Yes | No | Yes | Yes | Yes | No | Yes | Yes | Yes | Yes | Yes | 60 | NA | 235/ 45 R18 | 235/ 45 R18
460 | Volvo | Volvo S90 | Inscription D4 | ₹ 60.9 Lakh onwards | 60.9 | NA |  | 1969cc | Automatic | Diesel | 5 seater | Crystal White Pearl,Onyx Black,Denim Blue,Pine Grey,Bright Silver | available | Sedan | Diesel | D | Automatic | 2.0L Turbocharged | 8 | 1969 | BS6 | 187/4250 | 400/1750 | NA | 4963 | 1879 | 1443 | 2941 | 500 | 152 | 2962 | 5.9 | Yes | Yes | Yes | Yes | Yes | Yes | Yes | Yes | Yes | Yes | Yes | Yes | Yes | Yes | Yes | Yes | Yes | Yes | Yes | 55 | NA | 245/45 R18 | 245/45 R18
461 | Volvo | Volvo XC60 | Inscription | ₹ 60.9 Lakh onwards | 60.9 | 14 -16 kmpl | 14 | 1969cc | Automatic | Diesel | 5 seater | Crystal White,Havana Brown,Bright Silver,Osmium Grey,Onyx Black,Luminous Sand, Denim Blue,Pine Grey | available | SUV | Diesel | D | Automatic | Four-cylinder turbo-charged Petrol Engine | 8 | 1969 | BS6 | 232/4000 | 480/1750 | 14/16 | 4688 | 1902 | 1658 | 2865 | 505 | 216 | 1846 | 5.7 | Yes | Yes | Yes | Yes | Yes | Yes | Yes | Yes | Yes | Yes | Yes | Yes | Yes | Yes | Yes | Yes | Yes | Yes | Yes | 71 | NA | 235/55 R19 | 235/55 R19
462 | Volvo | Volvo XC90 | D5 Inscription | ₹ 88.9 Lakh onwards | 88.9 | NA |  | 1969cc | Automatic | Diesel | 7 seater | Luminous Sand Metallic, Crsytal White,Onyx Black,Maple Brown Metallic,Pine Grey Metallic,Denim Blue, Brich Light | available | SUV | Diesel | D | Automatic | Turbo-charged Diesel | 8 | 1969 | BS6 | 232/4250 | 480/1750 | NA | 4950 | 2008 | 1776 | 2984 | 530 | 238 | 2962 | 5.9 | Yes | Yes | Yes | Yes | Yes | Yes | Yes | Yes | Yes | Yes | Yes | Yes | Yes | Yes | Yes | Yes | Yes | Yes | Yes | 71 | NA | 275/45 R20 | 275/45 R20
463 | Volvo | Volvo XC90 | T8 Inscription (7 STR) | ₹ 96.65 Lakh onwards | 96.65 | NA |  | 1969cc | Automatic | Petrol | 7 seater | Luminous Sand Metallic, Crsytal White,Onyx Black,Maple Brown Metallic,Pine Grey Metallic,Denim Blue, Brich Light | available | SUV | Petrol | D | Automatic | Turbocharged Petrol | 8 | 1969 | BS6 | 401/5700 | 640/2200 | NA | 4953 | 2008 | 1776 | 2984 | 530 | 238 | - | 5.9 | Yes | Yes | Yes | Yes | Yes | Yes | Yes | Yes | Yes | Yes | Yes | Yes | Yes | Yes | Yes | Yes | Yes | Yes | Yes | 50 | NA | 275/45 R21 | 275/45 R21
464 | Honda | Honda Amaze | 1.2 E i-VTEC | ₹ 6.22 Lakh onwards | 6.22 | 17 to 19 kmpl | 17 | 1199 cc | Manual | Petrol | 5 seater | Golden Brown (Metallic),Lunar Silver (Metallic),Modern Steel (Metallic),Radiant Red,White Metalic | available | Sedan | Petrol | B | Manual | SOHC i- TEC | 5 | 1199 | BS6 | 89/6000 | 110/4800 | 17/19 | 3995 | 1695 | 1498 | 2470 | 420 | 170 | 905 | NA NA NA: 4.7; Yes Yes Yes NO NO Yes: Yes; Yes Yes Yes Yes Yes Yes: NA; Yes Yes Yes Yes Yes Yes: Yes; NO NO NO Yes Yes Yes: NA | 35 | NA | 175/65 R14 | 175/65 R14
465 | Honda | Honda Amaze | 1.2 E i-VTEC | ₹ 7.01 Lakh onwards | 7.01 | 17 to 19 kmpl | 17 | 1199 cc | Manual | Petrol | 5 seater | Golden Brown (Metallic),Lunar Silver (Metallic),Modern Steel (Metallic),Radiant Red,White Metalic | available | Sedan | Petrol | B | Manual | SOHC i- VTEC | 5 | 1199 | BS6 | 89/6000 | 110/4800 | 17/19 | 3995 | 1695 | 1498 | 2470 | 420 | NA | 917 | NA NA NA: 4.7; Yes Yes Yes NO NO Yes: Yes; Yes Yes Yes Yes Yes Yes: Yes; Yes Yes Yes Yes Yes Yes: Yes; NO NO NO Yes Yes Yes: NO | 35 | NA | 175/65 R15 | 175/65 R15
466 | Honda | Honda Amaze | 1.2 S MT Petrol Special Edition | ₹ 7.13 Lakh onwards | 7.13 | 17 to 19 kmpl | 17 | 1199 cc | Manual | Petrol | 5 seater | Golden Brown (Metallic),Lunar Silver (Metallic),Modern Steel (Metallic),Radiant Red,White Metalic | available | Sedan | Petrol | B | Manual | SOHC i- VTEC | 5 | 1199 | BS6 | 89/6000 | 110/4800 | 17/19 | 3995 | 1695 | 1498 | 2470 | 420 | NA | 917 | NA NA NA: 4.7; Yes Yes Yes NO NO Yes: Yes; Yes Yes Yes Yes Yes Yes: Yes; Yes Yes Yes Yes Yes Yes: Yes; NO NO NO Yes Yes Yes: NO | 35 | NA | 175/65 R15 | 175/65 R15
467 | Honda | Honda Amaze | 1.2 V i-VTEC | ₹ 7.6 Lakh onwards | 7.6 | 17 to 19 kmpl | 17 | 1199 cc | Manual | Petrol | 5 seater | Golden Brown (Metallic),Lunar Silver (Metallic),Modern Steel (Metallic),Radiant Red,White Metalic | available | Sedan | Petrol | B | Manual | SOHC i- VTEC | 5 | 1199 | BS6 | 89/6000 | 110/4800 | 17/19 | 3995 | 1695 | 1498 | 2470 | 420 | NA | 921 | NA NA NA: 4.7 |  | NA
468 | Honda | Honda Amaze | 1.2 S AT I-VTEC | ₹ 7.91 Lakh onwards | 7.91 | 16 to 18 kmpl | 16 | 1199 cc | Automatic | Petrol | 5 seater | Golden Brown (Metallic),Lunar Silver (Metallic),Modern Steel (Metallic),Radiant Red,White Metalic | available | Sedan | Petrol | B | Manual | SOHC i- VTEC | NA | 1199 | BS6 | 89/6000 | 110/4800 | 16/18 | 3995 | 1695 | 1498 | 2470 | 420 | NA | 942 | NA NA NA: 4.7; Yes Yes Yes NO NO Yes: Yes; Yes Yes Yes Yes Yes Yes: Yes; Yes Yes Yes Yes Yes Yes: Yes; NO NO NO Yes Yes Yes: NA | 35 | NA | 175/65 R15 | 175/65 R15
469 | Honda | Honda Amaze | Exclusive Edition Petrol | ₹ 8.01 Lakh onwards | 8.01 | 17 to 19 kmpl | 17 | 1199 cc | Manual | Petrol | 5 seater | Golden Brown (Metallic),Lunar Silver (Metallic),Modern Steel (Metallic),Radiant Red,White Metalic | available | Sedan | Petrol | B | Manual | SOHC i- VTEC | 5 | 1199 | BS6 | 89/6000 | 110/4800 | 17/19 | 3995 | 1695 | 1498 | 2470 | 420 | NA | 924 | NA NA NA: 4.7; Yes Yes Yes NO NO Yes: Yes; Yes Yes Yes Yes Yes Yes: Yes; Yes Yes Yes Yes Yes Yes: Yes; NO NO NO Yes Yes Yes: NA | 35 | NA | 175/65 R15 | 175/65 R15
470 | Honda | Honda Amaze | 1.2 S CVT Petrol Special Edition | ₹ 8.03 Lakh onwards | 8.03 | 16 to 18 kmpl | 16 | 1199 cc | Automatic | Petrol | 5 seater | Golden Brown (Metallic),Lunar Silver (Metallic),Modern Steel (Metallic),Radiant Red,White Metalic | available | Sedan | Petrol | B | Manual | SOHC i- VTEC | 5 | 1199 | BS6 | 89/6000 | 110/4800 | 17/19 | 3995 | 1695 | 1498 | 2470 | 420 | NA | 917 | NA NA NA: 4.7; Yes Yes Yes NO NO Yes: Yes; Yes Yes Yes Yes Yes Yes: Yes; Yes Yes Yes Yes Yes Yes: Yes; NO NO NO Yes Yes Yes: NA | 35 | NA | 175/65 R15 | 175/65 R15
471 | Honda | Honda Amaze | 1.2 VX i-VTEC | ₹ 8.08 Lakh onwards | 8.08 | 17 to 19 kmpl | 17 | 1199 cc | Manual | Petrol | 5 seater | Golden Brown (Metallic),Lunar Silver (Metallic),Modern Steel (Metallic),Radiant Red,White Metalic | available | Sedan | Petrol | B | Manual | SOHC i- VTEC | 5 | 1199 | BS6 | 89/6000 | 110/4800 | 17/19 | 3995 | 1695 | 1498 | 2470 | 420 | NA | 924 | NA NA NA: 4.7; Yes Yes Yes NO NO Yes: Yes; Yes Yes Yes Yes Yes Yes: Yes; Yes Yes Yes Yes Yes Yes: Yes; NO NO NO Yes Yes Yes: NA | 35 | NA | 175/65 R15 | 175/65 R15
472 | Honda | Honda Amaze | 1.2 V AT i-VTEC | ₹ 8.5 Lakh onwards | 8.5 | 16 to 18 kmpl | 16 | 1199 cc | Automatic | Petrol | 5 seater | Golden Brown (Metallic),Lunar Silver (Metallic),Modern Steel (Metallic),Radiant Red,White Metalic | available | Sedan | Petrol | B | Automatic | SOHC i- VTEC | - | 1199 | BS6 | 89/6000 | 110/4800 | 16/18 | 3995 | 1695 | 1498 | 2470 | 420 | NA | 945 | NA NA NA: 4.7; Yes Yes Yes NO NO Yes: Yes; Yes Yes Yes Yes Yes Yes: Yes; Yes Yes Yes Yes Yes Yes: Yes; NO NO NO Yes Yes Yes: NA | 35 | NA | 175/65 R15 | 175/65 R15
473 | Honda | Honda Amaze | Exclusive Edition CVT Petrol | ₹ 8.84 Lakh onwards | 8.84 | 15 to 17 kmpl | 15 | 1199 cc | Automatic | Petrol | 5 seater | Golden Brown (Metallic),Lunar Silver (Metallic),Modern Steel (Metallic),Radiant Red,White Metalic | available | Sedan | Petrol | B | Automatic | SOHC i- VTEC | - | 1199 | BS6 | 89/6000 | 110/4800 | 15/17 | 3995 | 1695 | 1498 | 2470 | 420 | NA | 945 | 4.7 | Yes | Yes | Yes | Yes | Yes | Yes | No | NA | Yes | No | Yes | Yes | No | No | Yes | Yes | Yes | Yes | NA | 35 | NA | 175/65 R15 | 175/65 R15
474 | Honda | Honda Amaze | 1.2 VX CVT Petrol | ₹ 8.91 Lakh onwards | 8.91 | 15 to 17 kmpl | 15 | 1199 cc | Automatic | Petrol | 5 seater | Golden Brown (Metallic),Lunar Silver (Metallic),Modern Steel (Metallic),Radiant Red,White Metalic | available | Sedan | Petrol | B | Automatic | SOHC i- VTEC | - | 1199 | BS6 | 89/6000 | 110/4800 | 15/17 | 3995 | 1695 | 1498 | 2470 | 420 | NA | 945 | 4.7 | Yes | Yes | Yes | Yes | Yes | Yes | No | NA | Yes | No | Yes | Yes | No | No | Yes | Yes | Yes | Yes | NA | 35 | NA | 175/65 R15 | 175/65 R15
475 | Honda | Honda Amaze | 1.5 E i-DTEC | ₹ 7.68 Lakh onwards | 7.68 | 23 to 25 kmpl | 23 | 1498cc | Manual | Diesel | 5 seater | Golden Brown (Metallic),Lunar Silver (Metallic),Modern Steel (Metallic),Radiant Red,White Metalic | available | Sedan | Diesel | B | Manual | DOHC i-DTEC | 5 | 1498 | BS6 | 99/3600 | 200/1750 | 23/25 | 3995 | 1695 | 1498 | 2470 | 420 | NA | 1012 | 4.9 | Yes | No | Yes | NA | Yes | NA | NA | No | No | NA | Yes | NA | NA | No | NA | Yes | NA | Yes | NA | 35 | NA | 175/65 R14 | 175/65 R14
476 | Honda | Honda Amaze | 1.5 S i-DTEC | ₹ 8.36 Lakh onwards | 8.36 | 23 to 25 kmpl | 23 | 1498cc | Manual | Diesel | 5 seater | Golden Brown (Metallic),Lunar Silver (Metallic),Modern Steel (Metallic),Radiant Red,White Metalic | available | Sedan | Diesel | B | Manual | DOHC i-DTEC | 5 | 1498 | BS6 | 99/3600 | 200/1750 | 23/25 | 3995 | 1695 | 1501 | 2470 | 420 | NA | 1029 | 4.9 | Yes | Yes | Yes | Yes | Yes | Yes | No | NA | Yes | No | Yes | Yes | No | No | Yes | Yes | Yes | Yes | NA | 35 | NA | 175/65 R15 | 175/65 R15
477 | Honda | Honda Amaze | 1.5 S MT Diesel Special Edition | ₹ 8.48 Lakh onwards | 8.48 | 23 to 25 kmpl | 23 | 1498cc | Manual | Diesel | 5 seater | Golden Brown (Metallic),Lunar Silver (Metallic),Modern Steel (Metallic),Radiant Red,White Metalic | available | Sedan | Diesel | B | Manual | DOHC i-DTEC | 5 | 1498 | BS6 | 99/3600 | 200/1750 | 23/25 | 3995 | 1695 | 1501 | 2470 | 420 | NA | 1029 | 4.9 | Yes | Yes | Yes | Yes | Yes | Yes | No | NA | Yes | No | Yes | Yes | No | No | Yes | Yes | Yes | Yes | NA | 35 | NA | 175/65 R15 | 175/65 R15
478 | Honda | Honda Amaze | 1.5 V i-DTEC | ₹ 8.96 Lakh onwards | 8.96 | 23 to 25 kmpl | 23 | 1498cc | Manual | Diesel | 5 seater | Golden Brown (Metallic),Lunar Silver (Metallic),Modern Steel (Metallic),Radiant Red,White Metalic | available | Sedan | Diesel | B | Manual | DOHC i-DTEC | 5 | 1498 | BS6 | 99/3600 | 200/1750 | 23/25 | 3995 | 1695 | 1501 | 2470 | 420 | NA | 1040 | 4.9 | Yes | Yes | Yes | Yes | Yes | Yes | No | NA | Yes | No | Yes | Yes | No | No | Yes | Yes | Yes | Yes | NA | 35 | NA | 175/65 R15 | 175/65 R15
479 | Honda | Honda Amaze | 1.5 S AT i-DTEC | ₹ 9.16 Lakh onwards | 9.16 | 19 to 21 kmpl | 19 | 1498cc | Automatic | Diesel | 5 seater | Golden Brown (Metallic),Lunar Silver (Metallic),Modern Steel (Metallic),Radiant Red,White Metalic | available | Sedan | Diesel | B | Automatic | DOHC i-DTEC | - | 1498 | BS6 | 79/3600 | 160/1750 | 19/21 | 3995 | 1695 | 1501 | 2470 | 420 | NA | 1050 | 4.9 | Yes | Yes | Yes | Yes | Yes | Yes | No | NA | Yes | No | Yes | Yes | No | No | Yes | Yes | Yes | Yes | NA | 35 | NA | 175/65 R15 | 175/65 R15
480 | Honda | Honda Amaze | 1.5 S CVT Diesel Special Edition | ₹ 9.28 Lakh onwards | 9.28 | 19 to 21 kmpl | 19 | 1498cc | Automatic | Diesel | 5 seater | Golden Brown (Metallic),Lunar Silver (Metallic),Modern Steel (Metallic),Radiant Red,White Metalic | available | Sedan | Diesel | B | Automatic | DOHC i-DTEC | - | 1498 | BS6 | 79/3600 | 160/1750 | 19/21 | 3995 | 1695 | 1501 | 2470 | 420 | NA | 1050 | 4.9 | Yes | Yes | Yes | Yes | Yes | Yes | No | NA | Yes | No | Yes | Yes | No | No | Yes | Yes | Yes | Yes | NA | 35 | NA | 175/65 R15 | 175/65 R15
481 | Honda | Honda Amaze | Exclusive Edition Diesel | ₹ 9.31 Lakh onwards | 9.31 | 23 to 25 kmpl | 23 | 1498cc | Manual | Diesel | 5 seater | Golden Brown (Metallic),Lunar Silver (Metallic),Modern Steel (Metallic),Radiant Red,White Metalic | available | Sedan | Diesel | B | Manual | DOHC i-DTEC | 5 | 1498 | BS6 | 99/3600 | 200/1750 | 23/25 | 3995 | 1695 | 1501 | 2470 | 420 | NA | 1042 | 4.9 | Yes | Yes | Yes | Yes | Yes | Yes | No | NA | Yes | No | Yes | Yes | No | No | Yes | Yes | Yes | Yes | NA | 35 | NA | 175/65 R15 | 175/65 R15
482 | Honda | Honda Amaze | 1.5 VX i-DTEC | ₹ 9.44 Lakh onwards | 9.44 | 23 to 25 kmpl | 23 | 1498cc | Manual | Diesel | 5 seater | Golden Brown (Metallic),Lunar Silver (Metallic),Modern Steel (Metallic),Radiant Red,White Metalic | available | Sedan | Diesel | B | Manual | DOHC i-DTEC | 5 | 1498 | BS6 | 99/3600 | 200/1750 | 23/25 | 3995 | 1695 | 1501 | 2470 | 420 | NA | 1042 | 4.9 | Yes | Yes | Yes | Yes | Yes | Yes | No | Yes | Yes | No | Yes | Yes | No | No | Yes | Yes | Yes | Yes | NA | 35 | NA | 175/65 R15 | 175/65 R15
483 | Honda | Honda Amaze | 1.5 V AT i-DTEC | ₹ 9.76 Lakh onwards | 9.76 | 19 to 21 kmpl | 19 | 1498cc | Automatic | Diesel | 5 seater | Golden Brown (Metallic),Lunar Silver (Metallic),Modern Steel (Metallic),Radiant Red,White Metalic | available | Sedan | Diesel | B | Automatic | DOHC i-DTEC | - | 1498 | BS6 | 76/3600 | 160/1750 | 19/21 | 3995 | 1695 | 1501 | 2470 | 420 | NA | 1058 | 4.9 | Yes | Yes | Yes | Yes | Yes | Yes | No | NA | Yes | No | Yes | Yes | No | No | Yes | Yes | Yes | Yes | NA | 35 | NA | 175/65 R15 | 175/65 R15
484 | Honda | Honda Amaze | 1.5 VX CVT Diesel | ₹ 9.99 Lakh onwards | 9.99 | 19 to 21 kmpl | 19 | 1498cc | Automatic | Diesel | 5 seater | Golden Brown (Metallic),Lunar Silver (Metallic),Modern Steel (Metallic),Radiant Red,White Metalic | available | Sedan | Diesel | B | Automatic | DOHC i-DTEC | - | 1498 | BS6 | 76/3600 | 160/1750 | 19/21 | 3995 | 1695 | 1501 | 2470 | 420 | NA | 1059 | 4.9 | Yes | Yes | Yes | Yes | Yes | Yes | No | Yes | Yes | No | Yes | Yes | No | No | Yes | Yes | Yes | Yes | NA | 35 | NA | 175/65 R15 | 175/65 R15
485 | Honda | Honda Amaze | Exclusive Edition CVT Diesel | ₹ 9.99 Lakh onwards | 9.99 | 19 to 21 kmpl | 19 | 1498cc | Automatic | Diesel | 5 seater | Golden Brown (Metallic),Lunar Silver (Metallic),Modern Steel (Metallic),Radiant Red,White Metalic | available | Sedan | Diesel | B | Automatic | DOHC i-DTEC | - | 1498 | BS6 | 76/3600 | 160/1750 | 19/21 | 3995 | 1695 | 1501 | 2470 | 420 | NA | 1059 | 4.9 | Yes | Yes | Yes | Yes | Yes | Yes | No | NA | Yes | No | Yes | Yes | No | No | Yes | Yes | Yes | Yes | NA | 35 | NA | 175/65 R15 | 175/65 R15
486 | Honda | Honda Jazz | V | ₹ 7.55 Lakh onwards | 7.55 | 14 to 16 kmpl | 14 | 1199 cc | Manual | Petrol | 5 seater | Radiant Red Metallic, Lunar Silver Metallic,Platinum White Pearl,Modern Steel Metallic, Golden Brown Metallic | available | Hatchback | Petrol | C | Manual | i-VTEC | 5 | 1199 | BS6 | 89/6000 | 110/4800 | 14/16 | 3989 | 1694 | 1544 | 2530 | 354 | NA | 1059 | 5.1 | Yes | Yes | Yes | Yes | Yes | No | No | Yes | Yes | No | Yes | No | Yes | No | Yes | Yes | Yes | Yes | NA | 40 | NA | 175/65 R15 | 175/65 R15
487 | Honda | Honda Jazz | VX | ₹ 8.25 Lakh onwards | 8.25 | 14 to 16 kmpl | 14 | 1199 cc | Manual | Petrol | 5 seater | Radiant Red Metallic, Lunar Silver Metallic,Platinum White Pearl,Modern Steel Metallic, Golden Brown Metallic | available | Hatchback | Petrol | C | Manual | i-VTEC | 5 | 1199 | BS6 | 89/6000 | 110/4800 | 14/16 | 3989 | 1694 | 1544 | 2530 | 354 | NA | NA | 5.1 | Yes | Yes | Yes | Yes | Yes | No | No | NA | Yes | No | Yes | No | Yes | No | Yes | Yes | Yes | Yes | NA | 40 | NA | 175/65 R15 | 175/65 R15
488 | Honda | Honda Jazz | V CVT | ₹ 8.65 Lakh onwards | 8.65 | 14 to 16 kmpl | 14 | 1199 cc | Manual | Petrol | 5 seater | Radiant Red Metallic, Lunar Silver Metallic,Platinum White Pearl,Modern Steel Metallic, Golden Brown Metallic | available | Hatchback | Petrol | C | Manual | i-VTEC | 7 | 1199 | BS6 | 89/6000 | 110/4800 | 14/16 | 3989 | 1694 | 1544 | 2530 | 354 | NA | NA | 5.1 | Yes | Yes | Yes | Yes | Yes | No | No | NA | Yes | No | Yes | No | Yes | No | Yes | Yes | Yes | Yes | NA | 40 | NA | 175/65 R15 | 175/65 R15
489 | Honda | Honda Jazz | ZX | ₹ 8.89 Lakh onwards | 8.89 | 14 to 16 kmpl | 14 | 1199 cc | Manual | Petrol | 5 seater | Radiant Red Metallic, Lunar Silver Metallic,Platinum White Pearl,Modern Steel Metallic, Golden Brown Metallic | available | Hatchback | Petrol | C | Manual | i-VTEC | 5 | 1199 | BS6 | 89/6000 | 110/4800 | 14/16 | 3989 | 1694 | 1544 | 2530 | 354 | NA | NA | 5.1 | Yes | Yes | Yes | Yes | Yes | No | No | NA | Yes | No | Yes | No | Yes | Yes | Yes | Yes | Yes | Yes | NA | 40 | NA | 175/65 R15 | 175/65 R15
490 | Honda | Honda Jazz | VX CVT | ₹ 9.25 Lakh onwards | 9.25 | 14 to 16 kmpl | 14 | 1199 cc | Automatic | Petrol | 5 seater | Radiant Red Metallic, Lunar Silver Metallic,Platinum White Pearl,Modern Steel Metallic, Golden Brown Metallic | available | Hatchback | Petrol | C | Automatic | i-VTEC | 7 | 1199 | BS6 | 89/6000 | 110/4800 | 14/16 | 3989 | 1694 | 1544 | 2530 | 354 | NA | NA | 5.1 | Yes | Yes | Yes | Yes | Yes | No | No | NA | Yes | No | Yes | No | Yes | Yes | Yes | Yes | Yes | Yes | NA | 40 | NA | 175/65 R15 | 175/65 R15
491 | Honda | Honda Jazz | ZX CVT | ₹ 9.79 Lakh onwards | 9.79 | 14 to 16 kmpl | 14 | 1199 cc | Automatic | Petrol | 5 seater | Radiant Red Metallic, Lunar Silver Metallic,Platinum White Pearl,Modern Steel Metallic, Golden Brown Metallic | available | Hatchback | Petrol | C | Automatic | i-VTEC | 7 | 1199 | BS6 | 89/6000 | 110/4800 | 14/16 | 3989 | 1694 | 1544 | 2530 | 354 | NA | NA | 5.1 | Yes | Yes | Yes | Yes | Yes | No | No | NA | Yes | No | Yes | No | Yes | Yes | Yes | Yes | Yes | Yes | NA | 40 | NA | 175/65 R15 | 175/65 R15
492 | Honda | Honda WR-V | SV MT Petrol | ₹ 8.62 Lakh | 8.62 | 14 to 16 kmpl | 14 | 1199 cc | Manual | Petrol | 5 seater | Radiant Red Metallic, Lunar Silver Metallic,Platinum White Pearl,Modern Steel Metallic, Golden Brown Metallic | available | SUV | Petrol | D | Manual | i-VTEC | 5 | 1199 | BS6 | 89/6000 | 110/4800 | 14/16 | 3999 | 1734 | 1601 | 2555 | 363 | 188 | 1087 | 5.3 | Yes | Yes | Yes | Yes | Yes | No | No | NA | Yes | No | Yes | No | Yes | Yes | Yes | Yes | Yes | Yes | NA | 40 | NA | 175/65 R16 | 175/65 R16
493 | Honda | Honda WR-V | V Exclusive Edition Petrol | ₹ 9.75 Lakh onwards | 9.75 | 14 to 16 kmpl | 14 | 1199 cc | Manual | Petrol | 5 seater | Radiant Red Metallic, Lunar Silver Metallic,Platinum White Pearl,Modern Steel Metallic, Golden Brown Metallic | available | SUV | Petrol | D | Manual | i-VTEC | 5 | 1199 | BS6 | 89/6000 | 110/4800 | 14/16 | 3999 | 1734 | 1601 | 1087 | 363 | 188 | 1106 | 5.3 | Yes | Yes | Yes | Yes | Yes | No | No | NA | Yes | No | Yes | No | No | Yes | Yes | Yes | Yes | Yes | NA | 40 | NA | 195/60 R16 | 195/60 R16
494 | Honda | Honda WR-V | VX MT Petrol | ₹ 9.75 Lakh onwards | 9.75 | 14 to 16 kmpl | 14 | 1199 cc | Manual | Petrol | 5 seater | Radiant Red Metallic, Lunar Silver Metallic,Platinum White Pearl,Modern Steel Metallic, Golden Brown Metallic | available | SUV | Petrol | D | Manual | i-VTEC | 5 | 1199 | BS6 | 89/6000 | 110/4800 | 14/16 | 3999 | 1734 | 1601 | 1087 | 363 | 188 | 1106 | 5.3 | Yes | Yes | Yes | Yes | Yes | No | No | NA | Yes | No | Yes | No | No | Yes | Yes | Yes | Yes | Yes | NA | 40 | NA | 195/60 R16 | 195/60 R16
495 | Honda | Honda WR-V | SV MT Diesel | ₹ 9.85 Lakh onwards | 9.85 | 22 to 24 kmpl | 22 | 1498 cc | Manual | Petrol | 5 seater | Radiant Red Metallic, Lunar Silver Metallic,Platinum White Pearl,Modern Steel Metallic, Golden Brown Metallic | available | SUV | Diesel | D | Manual | i-DTEC | 6 | 1498 | BS6 | 98/3600 | 200/1750 | 22/24 | 3999 | 1734 | 1601 | 1087 | 363 | 188 | 1205 | 5.3 | Yes | Yes | Yes | Yes | Yes | No | No | NA | Yes | No | Yes | No | No | Yes | Yes | Yes | Yes | Yes | NA | 40 | NA | 195/60 R16 | 195/60 R16
496 | Honda | Honda WR-V | Exclusive Edition Diesel | ₹ 11.05 Lakh onwards | 11.05 | 22 to 24 kmpl | 22 | 1498 cc | Manual | Diesel | 5 seater | Radiant Red Metallic, Lunar Silver Metallic,Platinum White Pearl,Modern Steel Metallic, Golden Brown Metallic | available | SUV | Diesel | D | Manual | i-DTEC | 6 | 1498 | BS6 | 98/3600 | 200/1750 | 22/24 | 3999 | 1734 | 1601 | 1087 | 363 | 188 | 1234 | 5.3 | Yes | Yes | Yes | Yes | Yes | No | No | NA | Yes | No | Yes | No | No | Yes | Yes | Yes | Yes | Yes | NA | 40 | NA | 195/60 R16 | 195/60 R16
497 | Honda | Honda WR-V | VX MT Diesel | ₹ 11.05 Lakh onwards | 11.05 | 22 to 24 kmpl | 22 | 1498 cc | Manual | Diesel | 5 seater | Radiant Red Metallic, Lunar Silver Metallic,Platinum White Pearl,Modern Steel Metallic, Golden Brown Metallic | available | SUV | Diesel | D | Manual | i-DTEC | 6 | 1498 | BS6 | 98/3600 | 200/1750 | 22/24 | 3999 | 1734 | 1601 | 1087 | 363 | 188 | 1234 | 5.3 | Yes | Yes | Yes | Yes | Yes | No | No | NA | Yes | No | Yes | No | No | Yes | Yes | Yes | Yes | Yes | NA | 40 | NA | 195/60 R16 | 195/60 R16
498 | Honda | Honda City | SV Petrol | ₹ 9.3 Lakh onwards | 9.3 | 15 to 17 kmpl | 15 | 1497 cc | Manual | Diesel | 5 seater | Radiant Red Metallic, Lunar Silver Metallic,Platinum White Pearl,Modern Steel Metallic, Golden Brown Metallic | available | Sedan | Petrol | C | Manual | 1.5 L i-VTEC Engine | 5 | 1497 | BS6 | 117/6600 | 145/4600 | 15/17 | 4440 | 1695 | 1498 | 2600 | 510 | 165 | 1063 | 5.3 | Yes | Yes | Yes | Yes | Yes | Yes | No | NA | Yes | No | Yes | NA | Yes | NA | Yes | Yes | Yes | Yes | NA | 40 | NA | 175/ 65 R15 | 175/ 65 R15
499 | Honda | Honda City | V Petrol | ₹ 10 Lakh onwards | 10 | 15 to 17 kmpl | 15 | 1497 cc | Manual | Diesel | 5 seater | Radiant Red Metallic, Lunar Silver Metallic,Platinum White Pearl,Modern Steel Metallic, Golden Brown Metallic | available | Sedan | Petrol | C | Manual | 1.5 L i-VTEC Engine | 5 | 1497 | BS6 | 117/6600 | 145/4600 | 15/17 | 4440 | 1695 | 1495 | 2600 | 510 | 165 | 1061 | 5.3 | Yes | Yes | Yes | Yes | Yes | Yes | No | NA | Yes | No | Yes | NA | Yes | NA | Yes | Yes | Yes | Yes | NA | 40 | NA | 175/ 65 R15 | 175/ 65 R15
500 | Honda | Honda All New City | V Petrol | ₹ 11 Lakh onwards | 11 | 16 to 18 kmpl | 16 | 1498 cc | Manual | Diesel | 5 seater | Radiant Red Metallic, Lunar Silver Metallic,Platinum White Pearl,Modern Steel Metallic, Golden Brown Metallic | available | Sedan | Petrol | D | Manual | Water Cooled i-VTEC with VTC | 6 | 1498 | BS6 | 119/6600 | 145/4300 | 16/18 | 4549 | 1748 | 1489 | 2600 | 506 | 165 | 1107 | 5.3 | Yes | Yes | Yes | Yes | Yes | Yes | No | Yes | Yes | No | Yes | Yes | Yes | No | Yes | Yes | Yes | Yes | NA | 40 | NA | 185/60 R15 | 185/60 R15
501 | Honda | Honda All New City | V CVT Petrol | ₹ 12.4 Lakh onwards | 12.4 | 16 to 18 kmpl | 16 | 1498 cc | Automatic | Diesel | 5 seater | Radiant Red Metallic, Lunar Silver Metallic,Platinum White Pearl,Modern Steel Metallic, Golden Brown Metallic | available | Sedan | Petrol | D | Automatic | Water Cooled i-VTEC with VTC | - | 1498 | BS6 | 119/6600 | 145/4300 | 16/18 | 4549 | 1748 | 1489 | 2600 | 506 | 165 | 1118 | 5.3 | Yes | Yes | Yes | Yes | Yes | Yes | No | Yes | Yes | No | Yes | Yes | Yes | No | Yes | Yes | Yes | Yes | NA | 40 | NA | 185/60 R15 | 185/60 R15
502 | Honda | Honda All New City | VX Petrol | ₹ 12.46 Lakh onwards | 12.46 | 16 to 18 kmpl | 16 | 1498 cc | Manual | Diesel | 5 seater | Radiant Red Metallic, Lunar Silver Metallic,Platinum White Pearl,Modern Steel Metallic, Golden Brown Metallic | available | Sedan | Petrol | D | Manual | Water Cooled i-VTEC with VTC | 6 | 1498 | BS6 | 119/6600 | 145/4300 | 16/18 | 4549 | 1748 | 1489 | 2600 | 506 | 165 | 1127 | 5.3 | Yes | Yes | Yes | Yes | Yes | Yes | No | Yes | Yes | No | Yes | Yes | Yes | No | Yes | Yes | Yes | Yes | NA | 40 | NA | 185/55 R16 | 185/55 R16
503 | Honda | Honda All New City | ZX Petrol | ₹ 13.45 Lakh onwards | 13.45 | 16 to 18 kmpl | 16 | 1498 cc | Manual | Diesel | 5 seater | Radiant Red Metallic, Lunar Silver Metallic,Platinum White Pearl,Modern Steel Metallic, Golden Brown Metallic | available | Sedan | Petrol | D | Manual | Water Cooled i-VTEC with VTC | 6 | 1498 | BS6 | 119/6600 | 145/4300 | 16/18 | 4549 | 1748 | 1489 | 2600 | 506 | 165 | 1135 | 5.3 | Yes | Yes | Yes | Yes | Yes | Yes | No | Yes | Yes | No | Yes | Yes | Yes | No | Yes | Yes | Yes | Yes | NA | 40 | NA | 185/55 R16 | 185/55 R16
504 | Honda | Honda All New City | VX CVT Petrol | ₹ 13.76 Lakh onwards | 13.76 | 16 to 18 kmpl | 16 | 1498 cc | Automatic | Diesel | 5 seater | Radiant Red Metallic, Lunar Silver Metallic,Platinum White Pearl,Modern Steel Metallic, Golden Brown Metallic | available | Sedan | Petrol | D | Automatic | Water Cooled i-VTEC with VTC | - | 1498 | BS6 | 119/6600 | 145/4300 | 16/18 | 4549 | 1748 | 1489 | 2600 | 506 | 165 | 1145 | 5.3 | Yes | Yes | Yes | Yes | Yes | Yes | No | Yes | Yes | No | Yes | Yes | Yes | No | Yes | Yes | Yes | Yes | Yes | 40 | NA | 185/55 R16 | 185/55 R16
505 | Honda | Honda All New City | ZX CVT Petrol | ₹ 13.76 Lakh onwards | 13.76 | 16 to 18 kmpl | 16 | 1498 cc | Automatic | Diesel | 5 seater | Radiant Red Metallic, Lunar Silver Metallic,Platinum White Pearl,Modern Steel Metallic, Golden Brown Metallic | available | Sedan | Petrol | D | Automatic | Water Cooled i-VTEC with VTC | - | 1498 | BS6 | 119/6600 | 145/4300 | 16/18 | 4549 | 1748 | 1489 | 2600 | 506 | 165 | 1153 | 5.3 | Yes | Yes | Yes | Yes | Yes | Yes | No | Yes | Yes | No | Yes | Yes | Yes | No | Yes | Yes | Yes | Yes | Yes | 40 | NA | 185/55 R16 | 185/55 R16
506 | Honda | Honda All New City | V Diesel | ₹ 12.6 Lakh onwards | 12.6 | 22 to 24 kmpl | 22 | 1498 cc | Manual | Diesel | 5 seater | Radiant Red Metallic, Lunar Silver Metallic,Platinum White Pearl,Modern Steel Metallic, Golden Brown Metallic | available | Sedan | Diesel | D | Manual | Water Cooled i-VTEC with VTC | 6 | 1498 | BS6 | 98/3600 | 200/1750 | 22/24 | 4549 | 1748 | 1489 | 2600 | 506 | - | 1191 | 5.3 | Yes | Yes | Yes | Yes | Yes | Yes | No | Yes | Yes | No | Yes | Yes | Yes | No | Yes | Yes | Yes | Yes | Yes | 40 | NA | 185/60 R15 | 185/60 R15
507 | Honda | Honda All New City | VX Diesel | ₹ 13.96 Lakh onwards | 13.96 | 22 to 24 kmpl | 22 | 1498 cc | Manual | Diesel | 5 seater | Radiant Red Metallic, Lunar Silver Metallic,Platinum White Pearl,Modern Steel Metallic, Golden Brown Metallic | available | Sedan | Diesel | D | Manual | Water Cooled i-VTEC with VTC | 6 | 1498 | BS6 | 98/3600 | 200/1750 | 22/24 | 4549 | 1748 | 1489 | 2600 | 506 | 165 | 1205 | 5.3 | Yes | Yes | Yes | Yes | Yes | Yes | No | Yes | Yes | No | Yes | Yes | Yes | No | Yes | Yes | Yes | Yes | Yes | 40 | NA | 185/55 R15 | 185/55 R15
508 | Honda | Honda All New City | ZX Diesel | ₹ 14.95 Lakh onwards | 14.95 | 22 to 24 kmpl | 22 | 1498 cc | Manual | Diesel | 5 seater | Radiant Red Metallic, Lunar Silver Metallic,Platinum White Pearl,Modern Steel Metallic, Golden Brown Metallic | available | Sedan | Diesel | D | Manual | Water Cooled i-VTEC with VTC | 6 | 1498 | BS6 | 98/3600 | 200/1750 | 22/24 | 4549 | 1748 | 1489 | 2600 | 506 | 165 | 1217 | 5.3 | Yes | Yes | Yes | Yes | Yes | Yes | Yes | Yes | Yes | No | Yes | Yes | Yes | No | Yes | Yes | Yes | Yes | Yes | 40 | NA | 185/55 R16 | 185/55 R16
509 | Maruti | Maruti Suzuki Alto | Maruti Suzuki Alto | ₹ 3 Lakh 4.61 Lakh | 3 | 22 - 31 kmpl | 21 | 796 cc | Manual | Petrol,CNG | 5 Seater | Cerulian Blue,Granite Grey,Mojito Green,Silky Silver,Solid White,Uptown Red | Available | Hatchback | Petrol,CNG |  | Manual |  |  | 796 |  | 47BHP @6000RPM | 69 NM @3500 RPM |  | 3445 | 1515 | 1475 | 2360 | 177 | 160 |  | 4.6 | NA | NA | NA | NA | NA | NA | NA | NA | NA | NA | NA | NA | NA | NA | NA | NA | NA | NA | NA | 35 | NA
510 | Maruti | Maruti Suzuki Alto | Maruti Suzuki Alto STD | ₹ 3 Lakh onwards | 3 | 20 to 22 kmpl | 20 | 796 cc | Manual | Petrol | 5 Seater | Cerulian Blue,Granite Grey,Mojito Green,Silky Silver,Solid White,Uptown Red | Available | Hatchback | Petrol | A | Manual | F8D |  | 796 | BS6 | 47/6000 | (Nm@ Max RPM) 69/3500 | 20/22 | 3445 | 1515 | 1475 | 2360 | 177 | 160 | 730 | 4.6 | NA | NA | NA | NA | NA | NA | NA | NA | NA | NA | NA | NA | NA | NA | NA | NA | NA | NA | NA | 35 | NA | 145/80 R12 | 145/80 R12
511 | Maruti | Maruti Suzuki Alto | Maruti Suzuki Alto STD (O) | ₹ 3.05 Lakh onwards | 3.05 | 20 to 22 kmpl | 20 | 796 cc | Manual | Petrol | 5 Seater | Cerulian Blue,Granite Grey,Mojito Green,Silky Silver,Solid White,Uptown Red | Available | Hatchback | Petrol | A | Manual | F8D |  | 796 | BS6 | 47/6000 | 69/3500 | 20/22 | 3445 | 1515 | 1475 | 2360 | 177 | 160 | 732 | 4.6 | NA | NA | NA | NA | NA | NA | NA | NA | NA | NA | NA | NA | NA | NA | NA | NA | NA | NA | NA | 35 | NA | 145/80 R12 | 145/80 R12
512 | Maruti | Maruti Suzuki Alto | Maruti Suzuki Alto LXi | ₹ 3.76 lakh | 3.76 | 20 to 22 kmpl | 20 | 796 cc | Manual | Petrol | 5 Seater | Cerulian Blue,Granite Grey,Mojito Green,Silky Silver,Solid White,Uptown Red | Available | Hatchback | Petrol | A | Manual | F8D |  | 796 | BS6 | 47/6000 | 69/3500 | 20/22 | 3445 | 1515 | 1475 | 2360 | 177 | 160 | 755 | 4.6 | NA | NA | NA | NA | NA | NA | NA | NA | NA | NA | NA | NA | NA | NA | NA | NA | NA | NA | NA | 35 | NA | 145/80 R12 | 145/80 R12
513 | Maruti | Maruti Suzuki Alto | Maruti Suzuki Alto LXi (O) | ₹ 3.81 Lakh onwards | 3.81 | 20 to 22 kmpl | 20 | 796 cc | Manual | Petrol | 5 Seater | Cerulian Blue,Granite Grey,Mojito Green,Silky Silver,Solid White,Uptown Red | Available | Hatchback | Petrol | A | Manual | F8D |  | 796 | BS6 | 47/6000 | 69/3500 | 20/22 | 3445 | 1515 | 1475 | 2360 | 177 | 160 | 757 | 4.6 | NA | NA | NA | NA | NA | NA | NA | NA | NA | NA | NA | NA | NA | NA | NA | NA | NA | NA | NA | 35 | NA | 145/80 R12 | 145/80 R12
514 | Maruti | Maruti Suzuki Alto | Maruti Suzuki Alto VXi | ₹ 4.03 Lakh onwards | 4.03 | 20 to 22 kmpl | 20 | 796 cc | Manual | Petrol | 5 Seater | Cerulian Blue,Granite Grey,Mojito Green,Silky Silver,Solid White,Uptown Red | Available | Hatchback | Petrol | A | Manual | F8D |  | 796 | BS6 | 47/6000 | 69/3500 | 20/22 | 3445 | 1515 | 1475 | 2360 | 177 | 160 | 762 | 4.6 | NA | NA | NA | NA | NA | NA | NA | NA | NA | NA | NA | NA | NA | NA | NA | NA | NA | NA | NA | 35 | NA | 145/80 R12 | 145/80 R12
515 | Maruti | Maruti Suzuki Alto | Maruti Suzuki Alto VXi Plus | ₹ 4.16 Lakh onwards | 4.16 | 20 to 22 kmpl | 20 | 796 cc | Manual | Petrol | 5 Seater | Cerulian Blue,Granite Grey,Mojito Green,Silky Silver,Solid White,Uptown Red | Available | Hatchback | Petrol | A | Manual | F8D |  | 796 | BS6 | 47/6000 | 69/3500 | 20/22 | 3445 | 1515 | 1475 | 2360 | 177 | 160 | 762 | 4.6 | NA | NA | NA | NA | NA | NA | NA | NA | NA | NA | NA | NA | NA | NA | NA | NA | NA | NA | NA | 35 | NA | 145/80 R12 | 145/80 R12
516 | Maruti | Maruti Suzuki Alto | Maruti Suzuki Alto LXi CNG | ₹ 4.56 Lakh onwards | 4.56 | 29 to 31 kmpl | 29 | 796 cc | Manual | CNG | 5 Seater | Cerulian Blue,Granite Grey,Mojito Green,Silky Silver,Solid White,Uptown Red | Available | Hatchback | CNG | A | Manual | F8D |  | 796 | BS6 | 47/6000 | 69/3500 | 29/31 | 3445 | 1515 | 1475 | 2360 | 177 | 160 | 755 | 4.6 | NA | NA | NA | NA | NA | NA | NA | NA | NA | NA | NA | NA | NA | NA | NA | NA | NA | NA | NA | 35 | NA | 145/80 R12 | 145/80 R12
517 | Maruti | Maruti Suzuki Alto | Maruti Suzuki Alto LXi (O) CNG | ₹ 4.61 Lakh onwards | 4.61 | 29 to 31 kmpl | 29 | 796 cc | Manual | CNG | 5 Seater | Cerulian Blue,Granite Grey,Mojito Green,Silky Silver,Solid White,Uptown Red | Available | N/A | CNG | A | Manual | F8D |  | 796 | BS6 | 47/6000 | 69/3500 | 29/31 | 3445 | 1515 | 1475 | 2360 | 177 | 160 | 755 | 4.6 | NA | NA | NA | NA | NA | NA | NA | NA | NA | NA | NA | NA | NA | NA | NA | NA | NA | NA | NA | 35 | NA | 145/80 R12 | 145/80 R12
518 | Maruti | Maruti Suzuki S-Presso | Maruti Suzuki S-Presso | ₹ 3.78 Lakh 5.26 Lakh | 3.78 | 21 kmpl | 21 | 998 cc | Manual, Automatic | Petrol, CNG | 5 Seater | Granite Grey Metalic,Pearl Starry Blue,Silky Silver Metalic,Solid Fire Red,Solid Sizzle Orange,Solid White | Available | Hatchback | Petrol, CNG | N/A | Manual, Automatic | N/A | N/A | 998 | N/A | 67 BHP @5500 RPM | 90 NM @3500 RPM | N/A | 3565 | 1520 | 1549 | N/A | N/A | N/A | N/A | N/A | NA | NA | NA | NA | NA | NA | NA | NA | NA | NA | NA | NA | NA | NA | NA | NA | NA | NA | NA | 27 | NA | N/A | N/A
519 | Maruti | Maruti Suzuki S-Presso | Maruti Suzuki S-Presso Std | ₹ 3.78 Lakh onwards | 3.78 | 19 to 21 kmpl | 19 | 998 cc | Manual | Petrol | 5 Seater | Granite Grey Metalic,Pearl Starry Blue,Silky Silver Metalic,Solid Fire Red,Solid Sizzle Orange,Solid White | Available | Hatchback | Petrol | B | Manual | K10B | 5 | 998 | BS6 | 67/5500 | 90/3500 | 19/21 | 3565 | 1520 | 1549 | N/A | N/A | N/A | 726 | N/A | NA | NA | NA | NA | NA | NA | NA | NA | NA | NA | NA | NA | NA | NA | NA | NA | NA | NA | NA | 27 | NA | 145/80 R13 | 145/80 R13
520 | Maruti | Maruti Suzuki S-Presso | Maruti Suzuki S-Presso Std (O) | ₹ 3.84 Lakh onwards | 3.84 | 19 to 21 kmpl | 19 | 998 cc | Manual | Petrol | 5 Seater | Granite Grey Metalic,Pearl Starry Blue,Silky Silver Metalic,Solid Fire Red,Solid Sizzle Orange,Solid White | Available | Hatchback | Petrol | B | Manual | K10B | 5 | 998 | BS6 | 67/5500 | 90/3500 | 19/21 | 3565 | 1520 | 1549 | N/A | N/A | N/A | 726 | N/A | NA | NA | NA | NA | NA | NA | NA | NA | NA | NA | NA | NA | NA | NA | NA | NA | NA | NA | NA | 27 | NA | 145/80 R13 | 145/80 R13
521 | Maruti | Maruti Suzuki S-Presso | Maruti Suzuki S-Presso Lxi | ₹ 4.17 Lakh onwards | 4.17 | 19 to 21 kmpl | 19 | 998 cc | Manual | Petrol | 5 Seater | Granite Grey Metalic,Pearl Starry Blue,Silky Silver Metalic,Solid Fire Red,Solid Sizzle Orange,Solid White | Available | Hatchback | Petrol | B | Manual | K10B | 5 | 998 | BS6 | 67/5500 | 90/3500 | 19/21 | 3565 | 1520 | 1549 | N/A | N/A | N/A | 737 | N/A | NA | NA | NA | NA | NA | NA | NA | NA | NA | NA | NA | NA | NA | NA | NA | NA | NA | NA | NA | 27 | NA | 145/80 R13 | 145/80 R13
522 | Maruti | Maruti Suzuki S-Presso | Maruti Suzuki S-Presso LXi (O) | ₹ 4.23 Lakh onwards | 4.23 | 19 to 21 kmpl | 19 | 998 cc | Manual | Petrol | 5 Seater | Granite Grey Metalic,Pearl Starry Blue,Silky Silver Metalic,Solid Fire Red,Solid Sizzle Orange,Solid White | Available | Hatchback | Petrol | B | Manual | K10B | 5 | 998 | BS6 | 67/5500 | 90/3500 | 19/21 | 3565 | 1520 | 1549 | N/A | N/A | N/A | 737 | N/A | NA | NA | NA | NA | NA | NA | NA | NA | NA | NA | NA | NA | NA | NA | NA | NA | NA | NA | NA | 27 | NA | 145/80 R13 | 145/80 R13
523 | Maruti | Maruti Suzuki S-Presso | Maruti Suzuki S-Presso Vxi | ₹ 4.4 Lakh onwards | 4.4 | 19 to 21 kmpl | 19 | 998 cc | Manual | Petrol | 5 Seater | Granite Grey Metalic,Pearl Starry Blue,Silky Silver Metalic,Solid Fire Red,Solid Sizzle Orange,Solid White | Available | Hatchback | Petrol | B | Manual | K10B | 5 | 998 | BS6 | 67/5500 | 90/3500 | 19/21 | 3565 | 1520 | 1549 | N/A | N/A | N/A | 758 | N/A | NA | NA | NA | NA | NA | NA | NA | NA | NA | NA | NA | NA | NA | NA | NA | NA | NA | NA | NA | 27 | NA | 165 / 70 R14 | 165 / 70 R14
524 | Maruti | Maruti Suzuki S-Presso | Maruti Suzuki S-Presso Vxi (O) | ₹ 4.96 Lakh onwards | 4.96 | 19 to 21 kmpl | 19 | 998 cc | Automatic | Petrol | 5 Seater | Granite Grey Metalic,Pearl Starry Blue,Silky Silver Metalic,Solid Fire Red,Solid Sizzle Orange,Solid White | Available | Hatchback | Petrol | B | Automatic | K10B | 5 | 998 | BS6 | 67/5500 | 90/3500 | 19/21 | 3565 | 1520 | 1549 | N/A | N/A | N/A | 758 | N/A | NA | NA | NA | NA | NA | NA | NA | NA | NA | NA | NA | NA | NA | NA | NA | NA | NA | NA | NA | 27 | NA | 165 / 70 R14 | 165 / 70 R14
525 | Maruti | Maruti Suzuki S-Presso | Maruti Suzuki S-Presso Vxi Plus | ₹ 4.64 Lakh onwards | 4.64 | 19 to 21 kmpl | 19 | 998 cc | Manual | Petrol | 5 Seater | Granite Grey Metalic,Pearl Starry Blue,Silky Silver Metalic,Solid Fire Red,Solid Sizzle Orange,Solid White | Available | Hatchback | Petrol | B | Manual | K10B | 5 | 998 | BS6 | 67/5500 | 90/3500 | 19/21 | 3565 | 1520 | 1549 | N/A | N/A | N/A | 758 | N/A | NA | NA | NA | NA | NA | NA | NA | NA | NA | NA | NA | NA | NA | NA | NA | NA | NA | NA | NA | 27 | NA | 165 / 70 R14 | 165 / 70 R14
526 | Maruti | Maruti Suzuki S-Presso | Maruti Suzuki S-Presso Vxi AMT | ₹ 4.9 Lakh onwards | 4.9 | 19 to 21 kmpl | 19 | 998 cc | Automatic | Petrol | 5 Seater | Granite Grey Metalic,Pearl Starry Blue,Silky Silver Metalic,Solid Fire Red,Solid Sizzle Orange,Solid White | Available | Hatchback | Petrol | B | Automatic | K10B | 5 | 998 | BS6 | 67/5500 | 90/3500 | 19/21 | 3565 | 1520 | 1549 | N/A | N/A | N/A | 764 | N/A | NA | NA | NA | NA | NA | NA | NA | NA | NA | NA | NA | NA | NA | NA | NA | NA | NA | NA | NA | 35 | NA | 165 / 70 R14 | 165 / 70 R14
527 | Maruti | Maruti Suzuki S-Presso | Maruti Suzuki S-Presso Vxi Plus AMT | ₹ 5.07 Lakh onwards | 5.07 | 19 to 21 kmpl | 19 | 998 cc | Automatic | Petrol | 5 Seater | Granite Grey Metalic,Pearl Starry Blue,Silky Silver Metalic,Solid Fire Red,Solid Sizzle Orange,Solid White | Available | Hatchback | Petrol | B | Automatic | K10B | 5 | 998 | BS6 | 67/5500 | 90/3500 | 19/21 | 3565 | 1520 | 1549 | N/A | N/A | N/A | 767 | N/A | NA | NA | NA | NA | NA | NA | NA | NA | NA | NA | NA | NA | NA | NA | NA | NA | NA | NA | NA | 35 | NA | 165 / 70 R14 | 165 / 70 R14
528 | Maruti | Maruti Suzuki S-Presso | Maruti Suzuki S-Presso Lxi CNG | ₹ 4.97 Lakh onwards | 4.97 | 19 to 21 kmpl | 19 | 998 cc | Manual | CNG | 5 Seater | Granite Grey Metalic,Pearl Starry Blue,Silky Silver Metalic,Solid Fire Red,Solid Sizzle Orange,Solid White | Available | Hatchback | CNG | B | Manual | K10B | 5 | 998 | BS6 | 58/5500 | 78/3500 | 19/21 | 3565 | 1520 | 1549 | N/A | N/A | N/A | 737 | N/A | NA | NA | NA | NA | NA | NA | NA | NA | NA | NA | NA | NA | NA | NA | NA | NA | NA | NA | NA | 55 | NA | 145/80 R13 | 145/80 R13
529 | Maruti | Maruti Suzuki S-Presso | Maruti Suzuki S-Presso Lxi (O) CNG | ₹ 5.03 Lakh onwards | 5.03 | 19 to 21 kmpl | 19 | 998 cc | Manual | CNG | 5 Seater | Granite Grey Metalic,Pearl Starry Blue,Silky Silver Metalic,Solid Fire Red,Solid Sizzle Orange,Solid White | Available | Hatchback | CNG | B | Manual | K10B | 5 | 998 | BS6 | 58/5500 | 78/3500 | 19/21 | 3565 | 1520 | 1549 | N/A | N/A | N/A | 737 | N/A | NA | NA | NA | NA | NA | NA | NA | NA | NA | NA | NA | NA | NA | NA | NA | NA | NA | NA | NA | 55 | NA | 145/80 R13 | 145/80 R13
530 | Maruti | Maruti Suzuki S-Presso | Maruti Suzuki S-Presso Vxi CNG | ₹ 5.2 Lakh onwards | 5.2 | 19 to 21 kmpl | 19 | 998 cc | Manual | CNG | 5 Seater | Granite Grey Metalic,Pearl Starry Blue,Silky Silver Metalic,Solid Fire Red,Solid Sizzle Orange,Solid White | Available | Hatchback | CNG | B | Manual | K10B | 5 | 998 | BS6 | 58/5500 | 78/3500 | 19/21 | 3565 | 1520 | 1549 | N/A | N/A | N/A | 758 | N/A | NA | NA | NA | NA | NA | NA | NA | NA | NA | NA | NA | NA | NA | NA | NA | NA | NA | NA | NA | 55 | NA | 165 / 70 R14 | 165 / 70 R14
531 | Maruti | Maruti Suzuki S-Presso | Maruti Suzuki S-Presso Vxi (O) CNG | ₹ 5.26 Lakh onwards | 5.26 | 19 to 21 kmpl | 19 | 998 cc | Manual | CNG | 5 Seater | Granite Grey Metalic,Pearl Starry Blue,Silky Silver Metalic,Solid Fire Red,Solid Sizzle Orange,Solid White | Available | N/A | CNG | B | Manual | K10B | 5 | 998 | BS6 | 58/5500 | 78/3500 | 19/21 | 3565 | 1520 | 1549 | N/A | N/A | N/A | 758 | N/A | NA | NA | NA | NA | NA | NA | NA | NA | NA | NA | NA | NA | NA | NA | NA | NA | NA | NA | NA | 55 | NA | 165 / 70 R14 | 165 / 70 R14
532 | Maruti | Maruti Suzuki Eeco | Maruti Suzuki Eeco | ₹ 4.09 Lakh - 4.38 Lakh | 4.09 | 15 - 20 kmpl | 15 | 1196 cc | Manual | Petrol, CNG | 5 Seater | Cerulean Blue,Glistening Grey Metalic,Pearl Midnight Black,Silky Silver Metalic,Solid White | Available | MUV | Petrol, CNG | N/A | Manual | N/A | N/A | 1196 | N/A | 73 BHP @6000RPM | 101 NM @3000 RPM | N/A | 3565 | 1475 | 1800 | 2350 | 250 | 160 | N/A | 4.5 | NA | NA | NA | NA | NA | NA | NA | NA | NA | NA | NA | NA | NA | NA | NA | NA | NA | NA | NA | 40 | NA | N/A | N/A
533 | Maruti | Maruti Suzuki Eeco | Maruti Suzuki Eeco 5 STR | ₹ 4.09 Lakh onwards | 4.09 | 13 to 15 kmpl | 13 | 1196 cc | Manual | Petrol | 5 Seater | Cerulean Blue,Glistening Grey Metalic,Pearl Midnight Black,Silky Silver Metalic,Solid White | Available | MUV | Petrol | B | Manual | 1.2L | N/A | 1196 | BS6 | 73/6000 | 101/3000 | 13/15 | 3565 | 1475 | 1800 | 2350 | 250 | 160 | 908 | 4.5 | NA | NA | NA | NA | NA | NA | NA | NA | NA | NA | NA | NA | NA | NA | NA | NA | NA | NA | NA | 40 | NA | 155 R13 LT | 155 R13 LT
534 | Maruti | Maruti Suzuki Eeco | Maruti Suzuki Eeco 7 STR | ₹ 4.38 Lakh onwards | 4.38 | 13 to 15 kmpl | 13 | 1196 cc | Manual | Petrol | 5 Seater | Cerulean Blue,Glistening Grey Metalic,Pearl Midnight Black,Silky Silver Metalic,Solid White | Available | MUV | Petrol | B | Manual | 1.2L | N/A | 1196 | BS6 | 73/6000 | 101/3000 | 13/15 | 3565 | 1475 | 1800 | 2350 | 250 | 160 | 932 | 4.5 | NA | NA | NA | NA | NA | NA | NA | NA | NA | NA | NA | NA | NA | NA | NA | NA | NA | NA | NA | 40 | NA | 155 R13 LT | 155 R13 LT
535 | Maruti | Maruti Suzuki Eeco | Maruti Suzuki Eeco 5 STR WITH A/C+HTR | ₹ 4.5 Lakh onwards | 4.5 | 13 to 15 kmpl | 13 | 1196 cc | Manual | Petrol | 5 Seater | Cerulean Blue,Glistening Grey Metalic,Pearl Midnight Black,Silky Silver Metalic,Solid White | Available | N/A | Petrol | B | Manual | 1.2L | N/A | 1196 | BS6 | 73/6000 | 101/3000 | 13/15 | 3565 | 1475 | 1800 | 2350 | 250 | 160 | 928 | 4.5 | NA | NA | NA | NA | NA | NA | NA | NA | NA | NA | NA | NA | NA | NA | NA | NA | NA | NA | NA | 40 | NA | 155 R13 LT | 155 R13 LT
536 | Maruti | Maruti Suzuki Celerio | Maruti Suzuki Celerio | ₹ 4.66 Lakh 5.91 Lakh | 4.66 | 5 - 23 kmpl | 5 | 998 cc | Manual, Automatic | Petrol, CNG | 5 Seater | Artic White,Blazing Red,Glistening Grey,Silky Silver,Tango Orange,Torque Blue | Available | Hatchback | Petrol, CNG | N/A | Manual, Automatic | N/A | N/A | 998 | N/A | 67 BHP @6000 RPM | 90 NM @3500 RPM | N/A | 3600 | 1600 | 1560 | 2425 | 235 | 165 | N/A | 4.7 | NA | NA | NA | NA | NA | NA | NA | NA | NA | NA | NA | NA | NA | NA | NA | NA | NA | NA | NA | 35 | NA | N/A | N/A
537 | Maruti | Maruti Suzuki Celerio | Maruti Suzuki Celerio LXi | ₹ 4.66 Lakh onwards | 4.66 | 21 to 23 kmpl | 21 | 998 cc | Manual | Petrol | 5 Seater | Artic White,Blazing Red,Glistening Grey,Silky Silver,Tango Orange,Torque Blue | Available | Hatchback | Petrol | B | Manual | K10B | N/A | 998 | BS6 | 67/6000 | 90/3500 |  | 3600 | 1600 | 1560 | 2425 | 235 | 165 | 925 | 4.7 | NA | NA | NA | NA | NA | NA | NA | NA | NA | NA | NA | NA | NA | NA | NA | NA | NA | NA | NA | 35 | NA | 155/80 R13 | 155/80 R13
538 | Maruti | Maruti Suzuki Celerio | Maruti Suzuki Celerio LXi (O) | ₹ 4.71 Lakh onwards | 4.71 | 21 to 23 kmpl | 21 | 998 cc | Manual | Petrol | 5 Seater | Artic White,Blazing Red,Glistening Grey,Silky Silver,Tango Orange,Torque Blue | Available | Hatchback | Petrol | B | Manual | K10B | N/A | 998 | BS6 | 67/6000 | 90/3500 | 21/23 | 3600 | 1600 | 1560 | 2425 | 235 | 165 | 819 | 4.7 | NA | NA | NA | NA | NA | NA | NA | NA | NA | NA | NA | NA | NA | NA | NA | NA | NA | NA | NA | 35 | NA | 155/80 R13 | 155/80 R13
539 | Maruti | Maruti Suzuki Celerio | Maruti Suzuki Celerio VXi | ₹ 5.05 Lakh onwards | 5.05 | 21 to 23 kmpl | 21 | 998 cc | Manual | Petrol | 5 Seater | Artic White,Blazing Red,Glistening Grey,Silky Silver,Tango Orange,Torque Blue | Available | Hatchback | Petrol | B | Manual | K10B | N/A | 998 | BS6 | 67/6000 | 90/3500 | 21/23 | 3600 | 1600 | 1560 | 2425 | 235 | 165 | 823 | 4.7 | NA | NA | NA | NA | NA | NA | NA | NA | NA | NA | NA | NA | NA | NA | NA | NA | NA | NA | NA | 35 | NA | 165/70 R14 | 165/70 R14
540 | Maruti | Maruti Suzuki Celerio | Maruti Suzuki Celerio VXi (O) | ₹ 5.11 Lakh onwards | 5.11 | 21 to 23 kmpl | 21 | 998 cc | Manual | Petrol | 5 Seater | Artic White,Blazing Red,Glistening Grey,Silky Silver,Tango Orange,Torque Blue | Available | Hatchback | Petrol | B | Manual | K10B | N/A | 998 | BS6 | 67/6000 | 90/3500 | 21/23 | 3600 | 1600 | 1560 | 2425 | 235 | 165 | 827 | 4.7 | NA | NA | NA | NA | NA | NA | NA | NA | NA | NA | NA | NA | NA | NA | NA | NA | NA | NA | NA | 35 | NA | 165/70 R14 | 165/70 R14
541 | Maruti | Maruti Suzuki Celerio | Maruti Suzuki Celerio ZXi | ₹ 5.29 Lakh onwards | 5.29 | 21 to 23 kmpl | 21 | 998 cc | Manual | Petrol | 5 Seater | Artic White,Blazing Red,Glistening Grey,Silky Silver,Tango Orange,Torque Blue | Available | Hatchback | Petrol | B | Manual | K10B | N/A | 998 | BS6 | 67/6000 | 90/3500 | 21/23 | 3600 | 1600 | 1560 | 2425 | 235 | 165 | 838 | 4.7 | NA | NA | NA | NA | NA | NA | NA | NA | NA | NA | NA | NA | NA | NA | NA | NA | NA | NA | NA | 35 | NA | 165/70 R14 | 165/70 R14
542 | Maruti | Maruti Suzuki Celerio | Maruti Suzuki Celerio VXi AGS | ₹ 5.55 Lakh onwards | 5.55 | 21 to 23 kmpl | 21 | 998 cc | Automatic | Petrol | 5 Seater | Artic White,Blazing Red,Glistening Grey,Silky Silver,Tango Orange,Torque Blue | Available | Hatchback | Petrol | B | Automatic | K10B | N/A | 998 | BS6 | 67/6000 | 90/3500 | 21/23 | 3600 | 1600 | 1560 | 2425 | 235 | 165 | 831 | 4.7 | NA | NA | NA | NA | NA | NA | NA | NA | NA | NA | NA | NA | NA | NA | NA | NA | NA | NA | NA | 35 | NA | 165/70 R14 | 165/70 R14
543 | Maruti | Maruti Suzuki Celerio | Maruti Suzuki Celerio VXi AGS(O) | ₹ 5.61 Lakh onwards | 5.61 | 21 to 23 kmpl | 21 | 998 cc | Automatic | Petrol | 5 Seater | Artic White,Blazing Red,Glistening Grey,Silky Silver,Tango Orange,Torque Blue | Available | Hatchback | Petrol | B | Automatic | K10B | N/A | 998 | BS6 | 67/6000 | 90/3500 | 21/23 | 3600 | 1600 | 1560 | 2425 | 235 | 165 | 834 | 4.7 | NA | NA | NA | NA | NA | NA | NA | NA | NA | NA | NA | NA | NA | NA | NA | NA | NA | NA | NA | 35 | NA | 165/70 R14 | 165/70 R14
544 | Maruti | Maruti Suzuki Celerio | Maruti Suzuki Celerio ZXi Opt | ₹ 5.71 Lakh onwards | 5.71 | 21 to 23 kmpl | 21 | 998 cc | Manual | Petrol | 5 Seater | Artic White,Blazing Red,Glistening Grey,Silky Silver,Tango Orange,Torque Blue | Available | Hatchback | Petrol | B | Manual | K10B | N/A | 998 | BS6 | 67/6000 | 90/3500 | 21/23 | 3600 | 1600 | 1560 | 2425 | 235 | 165 | 842 | 4.7 | NA | NA | NA | NA | NA | NA | NA | NA | NA | NA | NA | NA | NA | NA | NA | NA | NA | NA | NA | 35 | NA | 165/70 R14 | 165/70 R14
545 | Maruti | Maruti Suzuki Celerio | Maruti Suzuki Celerio ZXI AGS | ₹ 5.79 Lakh onwards | 5.79 | 21 to 23 kmpl | 21 | 998 cc | Automatic | Petrol | 5 Seater | Artic White,Blazing Red,Glistening Grey,Silky Silver,Tango Orange,Torque Blue | Available | Hatchback | Petrol | B | Automatic | K10B | N/A | 998 | BS6 | 67/6000 | 90/3500 | 21/23 | 3600 | 1600 | 1560 | 2425 | 235 | 165 | 846 | 4.7 | NA | NA | NA | NA | NA | NA | NA | NA | NA | NA | NA | NA | NA | NA | NA | NA | NA | NA | NA | 35 | NA | 165/70 R14 | 165/70 R14
546 | Maruti | Maruti Suzuki Celerio | Maruti Suzuki Celerio ZXI AGS (O) | ₹ 5.83 Lakh onwards | 5.83 | 21 to 23 kmpl | 21 | 998 cc | Automatic | Petrol | 5 Seater | Artic White,Blazing Red,Glistening Grey,Silky Silver,Tango Orange,Torque Blue | Available | Hatchback | Petrol | B | Automatic | K10B | N/A | 998 | BS6 | 67/6000 | 90/3500 | 21/23 | 3600 | 1600 | 1560 | 2425 | 235 | 165 | 850 | 4.7 | NA | NA | NA | NA | NA | NA | NA | NA | NA | NA | NA | NA | NA | NA | NA | NA | NA | NA | NA | 35 | NA | 165/70 R14 | 165/70 R14
547 | Maruti | Maruti Suzuki Celerio | Maruti Suzuki Celerio VXi Green | ₹ 5.85 Lakh onwards | 5.85 | 3 to 5 kmpl | 3 | 998 cc | Manual | CNG | 5 Seater | Artic White,Blazing Red,Glistening Grey,Silky Silver,Tango Orange,Torque Blue | Available | Hatchback | CNG | B | Manual | K10B | N/A | 998 | BS6 | 67/6000 | 90/3500 | 3/5 | 3695 | 1600 | 1560 | 2425 | 235 | 165 | 920 | 4.7 | NA | NA | NA | NA | NA | NA | NA | NA | NA | NA | NA | NA | NA | NA | NA | NA | NA | NA | NA | 60 | NA | 165/70 R14 | 165/70 R14
548 | Maruti | Maruti Suzuki Celerio | Maruti Suzuki Celerio VXi Green (O) | ₹ 5.91 Lakh onwards | 5.91 | 3 to 5 kmpl | 3 | 998 cc | Manual | CNG | 5 Seater | Artic White,Blazing Red,Glistening Grey,Silky Silver,Tango Orange,Torque Blue | Available | N/A | CNG | B | Manual | K10B | N/A | 998 | BS6 | 67/6000 | 90/3500 | 3/5 | 3695 | 1600 | 1560 | 2425 | 235 | 165 | 925 | 4.7 | NA | NA | NA | NA | NA | NA | NA | NA | NA | NA | NA | NA | NA | NA | NA | NA | NA | NA | NA | 60 | NA | 165/70 R14 | 165/70 R14
549 | Maruti | Maruti Suzuki Wagon R | Maruti Suzuki Wagon R | ₹ 4.81 Lakh 6.33 Lakh | 4.81 | 21 - 22 kmpl | 21 | 998 to 1197 cc | Manual, Automatic | Petrol, CNG | 5 Seater | Autumn Orange,Magma Grey,Nutmeg Brown,Poolside Blue,Silky Silver,Solid White | Available | Hatchback | Petrol, CNG | N/A | Manual, Automatic | N/A |  | 998 | N/A | 67 BHP @5500 RPM | 90 NM @3500 RPM | N/A | 3655 | 1620 | 1675 | 2345 | 341 | 170 | N/A | 4.7 | NA | NA | NA | NA | NA | NA | NA | NA | NA | NA | NA | NA | NA | NA | NA | NA | NA | NA | NA | 60 | NA | N/A | N/A
550 | Maruti | Maruti Suzuki Wagon R | Maruti Suzuki Wagon R LXI 1.0 | ₹ 4.81 Lakh onwards | 4.81 | 20 to 22 kmpl | 20 | 998 cc | Manual | Petrol | 5 Seater | Autumn Orange,Magma Grey,Nutmeg Brown,Poolside Blue,Silky Silver,Solid White | Available | Hatchback | Petrol | B | Manual | K10B | 5 | 998 | BS6 | 67/5500 | 90/3500 | 20/22 | 3655 | 1620 | 1675 | 2345 | 341 | 170 | 805 | 4.7 | NA | NA | NA | NA | NA | NA | NA | NA | NA | NA | NA | NA | NA | NA | NA | NA | NA | NA | NA | 32 | NA | 155/80R13 | 155/80R13
551 | Maruti | Maruti Suzuki Wagon R | Maruti Suzuki Wagon R LXI 1.0 (O) | ₹ 4.88 Lakh onwards | 4.88 | 20 to 22 kmpl | 20 | 998 cc | Manual | Petrol | 5 Seater | Autumn Orange,Magma Grey,Nutmeg Brown,Poolside Blue,Silky Silver,Solid White | Available | Hatchback | Petrol | B | Manual | K10B | 5 | 998 | BS6 | 67/5500 | 90/3500 | 20/22 | 3655 | 1620 | 1675 | 2345 | 341 | 170 | 805 | 4.7 | NA | NA | NA | NA | NA | NA | NA | NA | NA | NA | NA | NA | NA | NA | NA | NA | NA | NA | NA | 32 | NA | 155/80R13 | 155/80R13
552 | Maruti | Maruti Suzuki Wagon R | Maruti Suzuki Wagon R VXI 1.0 | ₹ 5.13 Lakh onwards | 5.13 | 20 to 22 kmpl | 20 | 998 cc | Manual | Petrol | 5 Seater | Autumn Orange,Magma Grey,Nutmeg Brown,Poolside Blue,Silky Silver,Solid White | Available | Hatchback | Petrol | B | Manual | K10B | 5 | 998 | BS6 | 67/5500 | 90/3500 | 20/22 | 3655 | 1620 | 1675 | 2345 | 341 | 170 | 820 | 4.7 | NA | NA | NA | NA | NA | NA | NA | NA | NA | NA | NA | NA | NA | NA | NA | NA | NA | NA | NA | 32 | NA | 165/70 R14 | 165/70 R14
553 | Maruti | Maruti Suzuki Wagon R | Maruti Suzuki Wagon R VXI 1.0 (O) | ₹ 5.2 Lakh onwards | 5.2 | 20 to 22 kmpl | 20 | 998 cc | Manual | Petrol | 5 Seater | Autumn Orange,Magma Grey,Nutmeg Brown,Poolside Blue,Silky Silver,Solid White | Available | Hatchback | Petrol | B | Manual | K10B | 5 | 998 | BS6 | 67/5500 | 90/3500 | 20/22 | 3655 | 1620 | 1675 | 2345 | 341 | 170 | 820 | 4.7 | NA | NA | NA | NA | NA | NA | NA | NA | NA | NA | NA | NA | NA | NA | NA | NA | NA | NA | NA | 32 | NA | 165/70 R14 | 165/70 R14
554 | Maruti | Maruti Suzuki Wagon R | Maruti Suzuki Wagon R VXI 1.2 AMT (O) | ₹ 5.43 Lakh onwards | 5.43 | 19 to 21 kmpl | 19 | 1197 cc | Automatic | Petrol | 5 Seater | Autumn Orange,Magma Grey,Nutmeg Brown,Poolside Blue,Silky Silver,Solid White | Available | Hatchback | Petrol | B | Automatic | K12M | 5 | 1197 | BS6 | 82/6000 | 113/4200 | 19/21 | 3655 | 1620 | 1675 | 2345 | 341 | 170 | 820 | 4.7 | NA | NA | NA | NA | NA | NA | NA | NA | NA | NA | NA | NA | NA | NA | NA | NA | NA | NA | NA | 32 | NA | 165/70 R14 | 165/70 R14
555 | Maruti | Maruti Suzuki Wagon R | Maruti Suzuki Wagon R VXI 1.2 | ₹ 5.49 Lakh onwards | 5.49 | 19 to 21 kmpl | 19 | 1197 cc | Manual | Petrol | 5 Seater | Autumn Orange,Magma Grey,Nutmeg Brown,Poolside Blue,Silky Silver,Solid White | Available | Hatchback | Petrol | B | Manual | K12M | 5 | 1197 | BS6 | 82/6000 | 113/4200 | 19/21 | 3655 | 1620 | 1675 | 2345 | 341 | 170 | 840 | 4.7 | NA | NA | NA | NA | NA | NA | NA | NA | NA | NA | NA | NA | NA | NA | NA | NA | NA | NA | NA | 32 | NA | 165/70 R14 | 165/70 R14
556 | Maruti | Maruti Suzuki Wagon R | Maruti Suzuki Wagon R VXI 1.2 (O) | ₹ 5.56 Lakh onwards | 5.56 | 19 to 21 kmpl | 19 | 1197 cc | Manual | Petrol | 5 Seater | Autumn Orange,Magma Grey,Nutmeg Brown,Poolside Blue,Silky Silver,Solid White | Available | Hatchback | Petrol | B | Manual | K12M | 5 | 1197 | BS6 | 82/6000 | 113/4200 | 19/21 | 3655 | 1620 | 1675 | 2345 | 341 | 170 | 840 | 4.7 | NA | NA | NA | NA | NA | NA | NA | NA | NA | NA | NA | NA | NA | NA | NA | NA | NA | NA | NA | 32 | NA | 165/70 R14 | 165/70 R14
557 | Maruti | Maruti Suzuki Wagon R | Maruti Suzuki Wagon R VXI 1.0 AMT | ₹ 5.63 Lakh onwards | 5.63 | 20 to 22 kmpl | 20 | 998 cc | Automatic | Petrol | 5 Seater | Autumn Orange,Magma Grey,Nutmeg Brown,Poolside Blue,Silky Silver,Solid White | Available | Hatchback | Petrol | B | Automatic | K12M | 5 | 1197 | BS6 | 82/6000 | 113/4200 | 19/21 | 3655 | 1620 | 1675 | 2345 | 341 | 170 | 825 | 4.7 | NA | NA | NA | NA | NA | NA | NA | NA | NA | NA | NA | NA | NA | NA | NA | NA | NA | NA | NA | 32 | NA | 165/70 R14 | 165/70 R14
558 | Maruti | Maruti Suzuki Wagon R | Maruti Suzuki Wagon R VXI 1.0 AMT(O) | ₹ 5.7 Lakh onwards | 5.7 | 20 to 22 kmpl | 20 | 998 cc | Automatic | Petrol | 5 Seater | Autumn Orange,Magma Grey,Nutmeg Brown,Poolside Blue,Silky Silver,Solid White | Available | Hatchback | Petrol | B | Automatic | K12M | 5 | 1197 | BS6 | 82/6000 | 113/4200 | 19/21 | 3655 | 1620 | 1675 | 2345 | 341 | 170 | 825 | 4.7 | NA | NA | NA | NA | NA | NA | NA | NA | NA | NA | NA | NA | NA | NA | NA | NA | NA | NA | NA | 32 | NA | 165/70 R14 | 165/70 R14
559 | Maruti | Maruti Suzuki Wagon R | Maruti Suzuki Wagon R ZXI 1.2 | ₹ 5.83 Lakh onwards | 5.83 | 19 to 21 kmpl | 19 | 1197 cc | Manual | Petrol | 5 Seater | Autumn Orange,Magma Grey,Nutmeg Brown,Poolside Blue,Silky Silver,Solid White | Available | Hatchback | Petrol | B | Manual | K12M | 5 | 1197 | BS6 | 82/6000 | 113/4200 | 19/21 | 3655 | 1620 | 1675 | 2345 | 341 | 170 | 830 | 4.7 | NA | NA | NA | NA | NA | NA | NA | NA | NA | NA | NA | NA | NA | NA | NA | NA | NA | NA | NA | 32 | NA | 165/70 R14 | 165/70 R14
560 | Maruti | Maruti Suzuki Wagon R | Maruti Suzuki Wagon R VXI 1.2 AMT (O) | ₹ 5.99 Lakh onwards | 5.99 | 19 to 21 kmpl | 19 | 1197 cc | Automatic | Petrol | 5 Seater | Autumn Orange,Magma Grey,Nutmeg Brown,Poolside Blue,Silky Silver,Solid White | Available | Hatchback | Petrol | B | Automatic | K12M | 5 | 1197 | BS6 | 82/6000 | 113/4200 | 19/21 | 3655 | 1620 | 1675 | 2345 | 341 | 170 | 840 | 4.7 | NA | NA | NA | NA | NA | NA | NA | NA | NA | NA | NA | NA | NA | NA | NA | NA | NA | NA | NA | 32 | NA | 165/70 R14 | 165/70 R14
561 | Maruti | Maruti Suzuki Wagon R | Maruti Suzuki Wagon R ZXI 1.2 AMT | ₹ 6.33 Lakh onwards | 6.33 | 19 to 21 kmpl | 19 | 1197 cc | Automatic | Petrol | 5 Seater | Autumn Orange,Magma Grey,Nutmeg Brown,Poolside Blue,Silky Silver,Solid White | Available | Hatchback | Petrol | B | Automatic | K12M | 5 | 1197 | BS6 | 82/6000 | 113/4200 | 19/21 | 3655 | 1620 | 1675 | 2345 | 341 | 170 | 845 | 4.7 | NA | NA | NA | NA | NA | NA | NA | NA | NA | NA | NA | NA | NA | NA | NA | NA | NA | NA | NA | 32 | NA | 165/70 R14 | 165/70 R14
562 | Maruti | Maruti Suzuki Wagon R | Maruti Suzuki Wagon R LXi 1.0 CNG | ₹ 5.61 Lakh onwards | 5.61 | 20 to 22 kmpl | 20 | 998 cc | Manual | CNG | 5 Seater | Autumn Orange,Magma Grey,Nutmeg Brown,Poolside Blue,Silky Silver,Solid White | Available | Hatchback | CNG | B | Manual | K10B | 5 | 998 | BS6 | 67/5500 | 90/3500 | 20/22 | 3655 | 1620 | 1675 | 2345 | 341 | 170 | 905 | 4.7 | NA | NA | NA | NA | NA | NA | NA | NA | NA | NA | NA | NA | NA | NA | NA | NA | NA | NA | NA | 60 | NA | 155/80R13 | 155/80R13
563 | Maruti | Maruti Suzuki Wagon R | Maruti Suzuki Wagon R LXi (O) 1.0 CNG | ₹ 5.68 Lakh onwards | 5.68 | 20 to 22 kmpl | 20 | 998 cc | Manual | CNG | 5 Seater | Autumn Orange,Magma Grey,Nutmeg Brown,Poolside Blue,Silky Silver,Solid White | Available |  | CNG | B | Manual | K10B | 5 | 998 | BS6 | 67/5500 | 90/3500 | 20/22 | 3655 | 1620 | 1675 | 2345 | 341 | 170 | 910 | 4.7 | NA | NA | NA | NA | NA | NA | NA | NA | NA | NA | NA | NA | NA | NA | NA | NA | NA | NA | NA | 60 | NA | 155/80R13 | 155/80R13
564 | Maruti | Maruti Suzuki Ignis | Maruti Suzuki Ignis | ₹ 4.95 Lakh 7.5 Lakh | 4.95 | 21 kmpl | 21 | 1197 cc | Manual, Automatic | Petrol | 5 Seater | Nexa Blue,Turquoise Blue,Lucent Orange,Glistening Grey,Silky Silver,Pearl ArcticWhite,Nexa Blue with Black Roof,Nexa Blue with Silver Roof,Lucent Orange with Black Roof , | Available |  | Petrol |  | Manual, Automatic
565 | Maruti | Maruti Suzuki Ignis | Maruti Suzuki Ignis Sigma 1.2 MT | ₹ 4.95 Lakh onwards | 4.95 | 19 to 21 kmpl | 19 | 1197 cc | Manual | Petrol | 5 Seater | Nexa Blue,Turquoise Blue,Lucent Orange,Glistening Grey,Silky Silver,Pearl Arctic White,Nexa Blue with Black Roof,Nexa Blue with Silver Roof,Lucent Orange with Black Roof , | Available |  | Petrol |  | Manual
566 | Maruti | Maruti Suzuki Ignis | Maruti Suzuki Ignis Delta 1.2 MT | ₹ 5.81 Lakh onwards | 5.81 | 19 to 21 kmpl | 19 | 1197 cc | Manual | Petrol | 5 Seater | Nexa Blue,Turquoise Blue,Lucent Orange,Glistening Grey,Silky Silver,Pearl Arctic White,Nexa Blue with Black Roof,Nexa Blue with Silver Roof,Lucent Orange with Black Roof | Available |  | Petrol |  | Manual
567 | Maruti | Maruti Suzuki Ignis | Maruti Suzuki Ignis Zeta 1.2 MT | ₹ 6.12 Lakh onwards | 6.12 | 19 to 21 kmpl | 19 | 1197 cc | Manual | Petrol | 5 Seater | Nexa Blue,Turquoise Blue,Lucent Orange,Glistening Grey,Silky Silver,Pearl Arctic White,Nexa Blue with Black Roof,Nexa Blue with Silver Roof,Lucent Orange with Black Roof | Available |  | Petrol |  | Manual
568 | Maruti | Maruti Suzuki Ignis | Maruti Suzuki Ignis Zeta 1.2 MT Dual Tone | ₹ 6.25 Lakh onwards | 6.25 | 19 to 21 kmpl | 19 | 1197 cc | Manual | Petrol | 5 Seater | Nexa Blue,Turquoise Blue,Lucent Orange,Glistening Grey,Silky Silver,Pearl Arctic White,Nexa Blue with Black Roof,Nexa Blue with Silver Roof,Lucent Orange with Black Roof | Available |  | Petrol |  | Manual
569 | Maruti | Maruti Suzuki Ignis | Maruti Suzuki Ignis Delta 1.2 AT | ₹ 6.31 Lakh onwards | 6.31 | 19 to 21 kmpl | 19 | 1197 cc | Automatic | Petrol | 5 Seater | Nexa Blue,Turquoise Blue,Lucent Orange,Glistening Grey,Silky Silver,Pearl Arctic White,Nexa Blue with Black Roof,Nexa Blue with Silver Roof,Lucent Orange with Black Roof | Available |  | Petrol |  | Automatic
570 | Maruti | Maruti Suzuki Ignis | Maruti Suzuki Ignis Zeta 1.2 AT | ₹ 6.62 Lakh onwards | 6.62 | 19 to 21 kmpl | 19 | 1197 cc | Automatic | Petrol | 5 Seater | Nexa Blue,Turquoise Blue,Lucent Orange,Glistening Grey,Silky Silver,Pearl Arctic White,Nexa Blue with Black Roof,Nexa Blue with Silver Roof,Lucent Orange with Black Roof | Available |  | Petrol |  | Automatic
571 | Maruti | Maruti Suzuki Ignis | Maruti Suzuki Ignis Zeta 1.2 AMT Dual Tone | ₹ 6.75 Lakh onwards | 6.75 | 19 to 21 kmpl | 19 | 1197 cc | Automatic | Petrol | 5 Seater | Nexa Blue,Turquoise Blue,Lucent Orange,Glistening Grey,Silky Silver,Pearl Arctic White,Nexa Blue with Black Roof,Nexa Blue with Silver Roof,Lucent Orange with Black Roof | Available |  | Petrol |  | Automatic
572 | Maruti | Maruti Suzuki Ignis | Maruti Suzuki Ignis Alpha 1.2 MT | ₹ 6.87 Lakh onwards | 6.87 | 19 to 21 kmpl | 19 | 1197 cc | Manual | Petrol | 5 Seater | Nexa Blue,Turquoise Blue,Lucent Orange,Glistening Grey,Silky Silver,Pearl Arctic White,Nexa Blue with Black Roof,Nexa Blue with Silver Roof,Lucent Orange with Black Roof | Available |  | Petrol |  | Manual
573 | Maruti | Maruti Suzuki Ignis | Maruti Suzuki Ignis Alpha 1.2 MT Dual Tone | ₹ 7 Lakh onwards | 7 | 19 to 21 kmpl | 19 | 1197 cc | Manual | Petrol | 5 Seater | Nexa Blue,Turquoise Blue,Lucent Orange,Glistening Grey,Silky Silver,Pearl Arctic White,Nexa Blue with Black Roof,Nexa Blue with Silver Roof,Lucent Orange with Black Roof | Available |  | Petrol |  | Manual
574 | Maruti | Maruti Suzuki Ignis | Maruti Suzuki Ignis Alpha 1.2 AT | ₹ 7.37 Lakh onwards | 7.37 | 19 to 21 kmpl | 19 | 1197 cc | Automatic | Petrol | 5 Seater | Nexa Blue,Turquoise Blue,Lucent Orange,Glistening Grey,Silky Silver,Pearl Arctic White,Nexa Blue with Black Roof,Nexa Blue with Silver Roof,Lucent Orange with Black Roof | Available |  | Petrol |  | Automatic
575 | Maruti | Maruti Suzuki Ignis | Maruti Suzuki Ignis Alpha 1.2 AMT Dual Tone | ₹ 7.5 Lakh onwards | 7.5 | 19 to 21 kmpl | 19 | 1197 cc | Automatic | Petrol | 5 Seater | Nexa Blue,Turquoise Blue,Lucent Orange,Glistening Grey,Silky Silver,Pearl Arctic White,Nexa Blue with Black Roof,Nexa Blue with Silver Roof,Lucent Orange with Black Roof | Available |  | Petrol |  | Automatic
576 | Maruti | Maruti Suzuki Celerio X | Maruti Suzuki Celerio X | ₹ 5.12 -5.92 Lakh | 5.12 | 23 kmpl | 23 | 998 cc | Manual, Automatic | Petrol | 5 Seater | Arctic White,Glistening Grey,Caffeine Brown,Torque Blue,Paprika Orange | Available |  | Petrol |  | Manual, Automatic
577 | Maruti | Maruti Suzuki Celerio X | Maruti Suzuki Celerio X Vxi | ₹ 5.12 Lakh onwards | 5.12 | 21 to 23 kmpl | 21 | 998 cc | Manual | Petrol | 5 Seater | Arctic White,Glistening Grey,Caffeine Brown,Torque Blue,Paprika Orange | Available
578 | Maruti | Maruti Suzuki Celerio X | Maruti Suzuki Celerio X Vxi (O) | ₹ 5.21 Lakh onwards | 5.21 | 21 to 23 kmpl | 21 | 998 cc | Manual | Petrol | 5 Seater | Arctic White,Glistening Grey,Caffeine Brown,Torque Blue,Paprika Orange | Available
579 | Maruti | Maruti Suzuki Celerio X | Maruti Suzuki Celerio X Zxi | ₹ 5.39 Lakh onwards | 5.39 | 21 to 23 kmpl | 21 | 998 cc | Manual | Petrol | 5 Seater | Arctic White,Glistening Grey,Caffeine Brown,Torque Blue,Paprika Orange | Available
580 | Maruti | Maruti Suzuki Celerio X | Maruti Suzuki Celerio X Vxi AMT | ₹ 5.62 Lakh onwards | 5.62 | 21 to 23 kmpl | 21 | 998 cc | Automatic | Petrol | 5 Seater | Arctic White,Glistening Grey,Caffeine Brown,Torque Blue,Paprika Orange | Available
581 | Maruti | Maruti Suzuki Celerio X | Maruti Suzuki Celerio X Vxi (O) AMT | ₹ 5.71 Lakh onwards | 5.71 | 21 to 23 kmpl | 21 | 998 cc | Automatic | Petrol | 5 Seater | Arctic White,Glistening Grey,Caffeine Brown,Torque Blue,Paprika Orange | Available
582 | Maruti | Maruti Suzuki Celerio X | Maruti Suzuki Celerio X Zxi (Opt) | ₹ 5.8 Lakh onwards | 5.8 | 21 to 23 kmpl | 21 | 998 cc | Manual | Petrol | 5 Seater | Arctic White,Glistening Grey,Caffeine Brown,Torque Blue,Paprika Orange | Available
583 | Maruti | Maruti Suzuki Celerio X | Maruti Suzuki Celerio X Zxi AMT | ₹ 5.89 Lakh onwards | 5.89 | 21 to 23 kmpl | 21 | 998 cc | Manual | Petrol | 5 Seater | Arctic White,Glistening Grey,Caffeine Brown,Torque Blue,Paprika Orange | Available
584 | Maruti | Maruti Suzuki Celerio X | Maruti Suzuki Celerio X Zxi (O) AMT | ₹ 5.92 Lakh onwards | 5.92 | 21 to 23 kmpl | 21 | 998 cc | Automatic | Petrol | 5 Seater | Arctic White,Glistening Grey,Caffeine Brown,Torque Blue,Paprika Orange
585 | Maruti | Maruti Suzuki Swift | Maruti Suzuki Swift | ₹ 5.73 - 8.41 Lakh | 5.73 | 23 kmpl | 23 | 1197 cc | Manual, Automatic | Petrol | 5 Seater | Solid Fire Red with Pearl Midnight Black Roof,Pearl Arctic White with Pearl Midnight Black Roof,Pearl Metallic Lucent Orange,Metallic Silky Silver,Metallic Magma Grey,Solid Fire Red,Pearl Metallic Midnight Blue,Pearl Arctic White,Pearl Metallic Midnight Blue with Pearl Arctic White Roof | Available
586 | Maruti | Maruti Suzuki Swift | Maruti Suzuki Swift Lxi | ₹ 5.73 Lakh onwards | 5.73 | 21 to 23 kmpl | 21 | 1197 cc | Manual | Petrol | 5 Seater | Solid Fire Red with Pearl Midnight Black Roof,Pearl Arctic White with Pearl Midnight Black Roof,Pearl Metallic Lucent Orange,Metallic Silky Silver,Metallic Magma Grey,Solid Fire Red,Pearl Metallic Midnight Blue,Pearl Arctic White,Pearl Metallic Midnight Blue with Pearl Arctic White Roof | Available
587 | Maruti | Maruti Suzuki Swift | Maruti Suzuki Swift Vxi | ₹ 6.36 Lakh onwards | 6.36 | 21 to 23 kmpl | 21 | 1197 cc | Manual | Petrol | 5 Seater | Solid Fire Red with Pearl Midnight Black Roof,Pearl Arctic White with Pearl Midnight Black Roof,Pearl Metallic Lucent Orange,Metallic Silky Silver,Metallic Magma Grey,Solid Fire Red,Pearl Metallic Midnight Blue,Pearl Arctic White,Pearl Metallic Midnight Blue with Pearl Arctic White Roof | Available
588 | Maruti | Maruti Suzuki Swift | Maruti Suzuki Swift Vxi AMT | ₹ 6.86 Lakh onwards | 6.86 | 21 to 23 kmpl | 21 | 1197 cc | Manual | Petrol | 5 Seater | Solid Fire Red with Pearl Midnight Black Roof,Pearl Arctic White with Pearl Midnight Black Roof,Pearl Metallic Lucent Orange,Metallic Silky Silver,Metallic Magma Grey,Solid Fire Red,Pearl Metallic Midnight Blue,Pearl Arctic White,Pearl Metallic Midnight Blue with Pearl Arctic White Roof | Available
589 | Maruti | Maruti Suzuki Swift | Maruti Suzuki Swift Zxi | ₹ 6.99 Lakh onwards | 6.99 | 21 to 23 kmpl | 21 | 1197 cc | Manual | Petrol | 5 Seater | Solid Fire Red with Pearl Midnight Black Roof,Pearl Arctic White with Pearl Midnight Black Roof,Pearl Metallic Lucent Orange,Metallic Silky Silver,Metallic Magma Grey,Solid Fire Red,Pearl Metallic Midnight Blue,Pearl Arctic White,Pearl Metallic Midnight Blue with Pearl Arctic White Roof | Available
590 | Maruti | Maruti Suzuki Swift | Maruti Suzuki Swift Zxi AMT | ₹ 7.49 Lakh onwards | 7.49 | 21 to 23 kmpl | 21 | 1197 cc | Manual | Petrol | 5 Seater | Solid Fire Red with Pearl Midnight Black Roof,Pearl Arctic White with Pearl Midnight Black Roof,Pearl Metallic Lucent Orange,Metallic Silky Silver,Metallic Magma Grey,Solid Fire Red,Pearl Metallic Midnight Blue,Pearl Arctic White,Pearl Metallic Midnight Blue with Pearl Arctic White Roof | Available
591 | Maruti | Maruti Suzuki Swift | Maruti Suzuki Swift Zxi Plus | ₹ 7.77 Lakh onwards | 7.77 | 21 to 23 kmpl | 21 | 1197 cc | Manual | Petrol | 5 Seater | Solid Fire Red with Pearl Midnight Black Roof,Pearl Arctic White with Pearl Midnight Black Roof,Pearl Metallic Lucent Orange,Metallic Silky Silver,Metallic Magma Grey,Solid Fire Red,Pearl Metallic Midnight Blue,Pearl Arctic White,Pearl Metallic Midnight Blue with Pearl Arctic White Roof | Available
592 | Maruti | Maruti Suzuki Swift | Maruti Suzuki Swift Zxi Plus Dual Tone | ₹ 7.91 Lakh onwards | 7.91 | 21 to 23 kmpl | 21 | 1197 cc | Manual | Petrol | 5 Seater | Solid Fire Red with Pearl Midnight Black Roof,Pearl Arctic White with Pearl Midnight Black Roof,Pearl Metallic Lucent Orange,Metallic Silky Silver,Metallic Magma Grey,Solid Fire Red,Pearl Metallic Midnight Blue,Pearl Arctic White,Pearl Metallic Midnight Blue with Pearl Arctic White Roof | Available
593 | Maruti | Maruti Suzuki Swift | Maruti Suzuki Swift Zxi Plus AMT | ₹ 8.27 Lakh onwards | 8.27 | 21 to 23 kmpl | 21 | 1197 cc | Automatic | Petrol | 5 Seater | Solid Fire Red with Pearl Midnight Black Roof,Pearl Arctic White with Pearl Midnight Black Roof,Pearl Metallic Lucent Orange,Metallic Silky Silver,Metallic Magma Grey,Solid Fire Red,Pearl Metallic Midnight Blue,Pearl Arctic White,Pearl Metallic Midnight Blue with Pearl Arctic White Roof | Available
594 | Maruti | Maruti Suzuki Swift | Maruti Suzuki Swift Zxi Plus AMT Dual Tone | ₹ 8.41 Lakh onwards | 8.41 | 21 to 23 kmpl | 21 | 1197 cc | Automatic | Petrol | 5 Seater | Solid Fire Red with Pearl Midnight Black Roof,Pearl Arctic White with Pearl Midnight Black Roof,Pearl Metallic Lucent Orange,Metallic Silky Silver,Metallic Magma Grey,Solid Fire Red,Pearl Metallic Midnight Blue,Pearl Arctic White,Pearl Metallic Midnight Blue with Pearl Arctic White Roof | Available
595 | Maruti | Maruti Suzuki Dzire | Maruti Suzuki Dzire | ₹ 5.98 - 9.03 Lakh | 5.98 | 21 kmpl | 21 | 1197 cc | Manual, Automatic | Petrol | 5 Seater | Premium Silver,Arctic White,Magma Grey,Oxford Blue,Phoenix Red,Sherwood Brown | Available
596 | Maruti | Maruti Suzuki Dzire | Maruti Suzuki Dzire LXI | ₹ 5.98 Lakh onwards | 5.98 | 19 to 21 kmpl | 19 | 1197 cc | Manual | Petrol | 5 Seater | Premium Silver,Arctic White,Magma Grey,Oxford Blue,Phoenix Red,Sherwood Brown | Available
597 | Maruti | Maruti Suzuki Dzire | Maruti Suzuki Dzire VXI | ₹ 7.04 Lakh onwards | 7.04 | 19 to 21 kmpl | 19 | 1197 cc | Manual | Petrol | 5 Seater | Premium Silver,Arctic White,Magma Grey,Oxford Blue,Phoenix Red,Sherwood Brown | Available
598 | Maruti | Maruti Suzuki Dzire | Maruti Suzuki Dzire VXI AMT | ₹ 7.54 Lakh onwards | 7.54 | 19 to 21 kmpl | 19 | 1197 cc | Automatic | Petrol | 5 Seater | Premium Silver,Arctic White,Magma Grey,Oxford Blue,Phoenix Red,Sherwood Brown | Available
599 | Maruti | Maruti Suzuki Dzire | Maruti Suzuki Dzire ZXI | ₹ 7.73 Lakh onwards | 7.73 | 19 to 21 kmpl | 19 | 1197 cc | Manual | Petrol | 5 Seater | Premium Silver,Arctic White,Magma Grey,Oxford Blue,Phoenix Red,Sherwood Brown | Available
600 | Maruti | Maruti Suzuki Dzire | Maruti Suzuki Dzire ZXI AMT | ₹ 8.23 Lakh onwards | 8.23 | 19 to 21 kmpl | 19 | 1197 cc | Automatic | Petrol | 5 Seater | Premium Silver,Arctic White,Magma Grey,Oxford Blue,Phoenix Red,Sherwood Brown | Available
601 | Maruti | Maruti Suzuki Dzire | Maruti Suzuki Dzire ZXI Plus | ₹ 8.53 Lakh onwards | 8.53 | 19 to 21 kmpl | 19 | 1197 cc | Manual | Petrol | 5 Seater | Premium Silver,Arctic White,Magma Grey,Oxford Blue,Phoenix Red,Sherwood Brown | Available
602 | Maruti | Maruti Suzuki Dzire | Maruti Suzuki Dzire ZXI Plus AMT | ₹ 9.03 Lakh onwards | 9.03 | 19 to 21 kmpl | 19 | 1197 cc | Automatic | Petrol | 5 Seater | Premium Silver,Arctic White,Magma Grey,Oxford Blue,Phoenix Red,Sherwood Brown | Available
603 | Maruti | Maruti Suzuki Baleno | Maruti Suzuki Baleno | ₹ 5.98 - 9.3 Lakh | 5.98 | 20 - 24 kmpl | 20 | 1197 cc | Manual, Automatic | Petrol | 5 Seater | Pearl Arctic White,Premium Silver Metallic,Nexa Blue,Pearl Phoenix Red,Magma Grey Metallic | Available
604 | Maruti | Maruti Suzuki Baleno | Maruti Suzuki Baleno Sigma Petrol | ₹ 5.98 Lakh onwards | 5.98 | 19 to 21 kmpl | 19 | 1197 cc | Manual, | Petrol | 5 Seater | Pearl Arctic White,Premium Silver Metallic,Nexa Blue,Pearl Phoenix Red,Magma Grey Metallic | Available
605 | Maruti | Maruti Suzuki Baleno | Maruti Suzuki Baleno Delta Petrol | ₹ 6.71 Lakh onwards | 6.71 | 19 to 21 kmpl | 19 | 1197 cc | Manual, | Petrol | 5 Seater | Pearl Arctic White,Premium Silver Metallic,Nexa Blue,Pearl Phoenix Red,Magma Grey Metallic | Available
606 | Maruti | Maruti Suzuki Baleno | Maruti Suzuki Baleno Zeta Petrol | ₹ 7.34 Lakh onwards | 7.34 | 19 to 21 kmpl | 19 | 1197 cc | Manual, | Petrol | 5 Seater | Pearl Arctic White,Premium Silver Metallic,Nexa Blue,Pearl Phoenix Red,Magma Grey Metallic | Available
607 | Maruti | Maruti Suzuki Baleno | Maruti Suzuki Baleno Delta 1.2 Dualjet | ₹ 7.6 Lakh onwards | 7.6 | 22 to 24 kmpl | 22 | 1197 cc | Manual, | Petrol | 5 Seater | Pearl Arctic White,Premium Silver Metallic,Nexa Blue,Pearl Phoenix Red,Magma Grey Metallic | Available
608 | Maruti | Maruti Suzuki Baleno | Maruti Suzuki Baleno Delta AT Petrol | ₹ 7.91 Lakh onwards | 7.91 | 18 to 20 kmpl | 18 | 1197 cc | Automatic | Petrol | 5 Seater | Pearl Arctic White,Premium Silver Metallic,Nexa Blue,Pearl Phoenix Red,Magma Grey Metallic | Available
609 | Maruti | Maruti Suzuki Baleno | Maruti Suzuki Baleno Alpha Petrol | ₹ 8.1 Lakh onwards | 8.1 | 19 to 21 kmpl | 19 | 1197 cc | Manual | Petrol | 5 Seater | Pearl Arctic White,Premium Silver Metallic,Nexa Blue,Pearl Phoenix Red,Magma Grey Metallic | Available
610 | Maruti | Maruti Suzuki Baleno | Maruti Suzuki Baleno Zeta 1.2 Dualjet | ₹ 8.23 Lakh onwards | 8.23 | 22 to 24 kmpl | 22 | 1197 cc | Manual | Petrol | 5 Seater | Pearl Arctic White,Premium Silver Metallic,Nexa Blue,Pearl Phoenix Red,Magma Grey Metallic | Available
611 | Maruti | Maruti Suzuki Baleno | Maruti Suzuki Baleno Zeta AT Petrol | ₹ 8.54 Lakh onwards | 8.54 | 18 to 20 kmpl | 18 | 1197 cc | Automatic | Petrol | 5 Seater | Pearl Arctic White,Premium Silver Metallic,Nexa Blue,Pearl Phoenix Red,Magma Grey Metallic | Available
612 | Maruti | Maruti Suzuki Baleno | Maruti Suzuki Baleno Alpha 1.2 AT | ₹ 9.3 Lakh onwards | 9.3 | 18 to 20 kmpl | 18 | 1197 cc | Automatic | Petrol | 5 Seater | Pearl Arctic White,Premium Silver Metallic,Nexa Blue,Pearl Phoenix Red,Magma Grey Metallic | Available
613 | Maruti | Maruti Suzuki Vitara Brezza | Maruti Suzuki Vitara Brezza | ₹ 7.52 - 11.42 Lakh | 7.52 | 17 - 19 kmpl | 17 | 1462 cc | Manual, Automatic | Petrol | 5 Seater | Torque Blue,Granite Grey,Pearl Arctic White,Premium Silver,Autumn Orange,Sizzling Red,Sizzling Red with Migdnight Black Roof,Torque Blue with Midnight Black Roof,Granite Grey with Autumn Orange Roof | Available
614 | Maruti | Maruti Suzuki Vitara Brezza | Maruti Suzuki Vitara Brezza LXi | ₹ 7.52 Lakh onwards | 7.52 | 15 to 17 kmpl | 15 | 1462 cc | Manual | Petrol | 5 Seater | Torque Blue,Granite Grey,Pearl Arctic White,Premium Silver,Autumn Orange,Sizzling Red,Sizzling Red with Migdnight Black Roof,Torque Blue with Midnight Black Roof,Granite Grey with Autumn Orange Roof | Unavailable
615 | Maruti | Maruti Suzuki Vitara Brezza | Maruti Suzuki Vitara Brezza VXi | ₹ 8.58 Lakh onwards | 8.58 | 15 to 17 kmpl | 15 | 1462 cc | Manual | Petrol | 5 Seater | Torque Blue,Granite Grey,Pearl Arctic White,Premium Silver,Autumn Orange,Sizzling Red,Sizzling Red with Migdnight Black Roof,Torque Blue with Midnight Black Roof,Granite Grey with Autumn Orange Roof | Unavailable
616 | Maruti | Maruti Suzuki Vitara Brezza | Maruti Suzuki Vitara Brezza ZXi | ₹ 9.33 Lakh onwards | 9.33 | 15 to 17 kmpl | 15 | 1462 cc | Manual | Petrol | 5 Seater | Torque Blue,Granite Grey,Pearl Arctic White,Premium Silver,Autumn Orange,Sizzling Red,Sizzling Red with Migdnight Black Roof,Torque Blue with Midnight Black Roof,Granite Grey with Autumn Orange Roof | Unavailable
617 | Maruti | Maruti Suzuki Vitara Brezza | Maruti Suzuki Vitara Brezza ZXi Plus | ₹ 9.86 Lakh onwards | 9.86 | 15 to 17 kmpl | 15 | 1462 cc | Manual | Petrol | 5 Seater | Torque Blue,Granite Grey,Pearl Arctic White,Premium Silver,Autumn Orange,Sizzling Red,Sizzling Red with Migdnight Black Roof,Torque Blue with Midnight Black Roof,Granite Grey with Autumn Orange Roof | Unavailable
618 | Maruti | Maruti Suzuki Vitara Brezza | Maruti Suzuki Vitara Brezza VXi AT SHVS | ₹ 9.88 Lakh onwards | 9.88 | 17 to 19 kmpl | 17 | 1462 cc | Automatic | Petrol | 5 Seater | Torque Blue,Granite Grey,Pearl Arctic White,Premium Silver,Autumn Orange,Sizzling Red,Sizzling Red with Migdnight Black Roof,Torque Blue with Midnight Black Roof,Granite Grey with Autumn Orange Roof | Unavailable
619 | Maruti | Maruti Suzuki Vitara Brezza | Maruti Suzuki Vitara Brezza ZXI Plus Dual Tone | ₹ 10 Lakh onwards | 10 | 15 to 17 kmpl | 15 | 1462 cc | Automatic | Petrol | 5 Seater | Torque Blue,Granite Grey,Pearl Arctic White,Premium Silver,Autumn Orange,Sizzling Red,Sizzling Red with Migdnight Black Roof,Torque Blue with Midnight Black Roof,Granite Grey with Autumn Orange Roof | Unavailable
620 | Maruti | Maruti Suzuki Vitara Brezza | Maruti Suzuki Vitara Brezza ZXi AT SHVS | ₹ 10.63 Lakh onwards | 10.63 | 17 to 19 kmpl | 17 | 1462 cc | Automatic | Petrol | 5 Seater | Torque Blue,Granite Grey,Pearl Arctic White,Premium Silver,Autumn Orange,Sizzling Red,Sizzling Red with Migdnight Black Roof,Torque Blue with Midnight Black Roof,Granite Grey with Autumn Orange Roof | Unavailable
621 | Maruti | Maruti Suzuki Vitara Brezza | Maruti Suzuki Vitara Brezza ZXI Plus AT Dual Tone | ₹ 11.42 Lakh onwards | 11.42 | 17 to 19 kmpl | 17 | 1462 cc | Automatic | Petrol | 5 Seater | Torque Blue,Granite Grey,Pearl Arctic White,Premium Silver,Autumn Orange,Sizzling Red,Sizzling Red with Migdnight Black Roof,Torque Blue with Midnight Black Roof,Granite Grey with Autumn Orange Roof | Unavailable
622 | Maruti | Maruti Suzuki Ertiga | Maruti Suzuki Ertiga | ₹ 7.81 Lakh onwards | 7.81 | 19 - 26 kmpl | 19 | 1462 cc | Manual, Automatic | Petrol CNG | 7 Seater | Metallic Magma Grey,Pearl Metallic Oxford Blue,Pearl Arctic White,Metallic Silky Silver,Pearl Metallic Auburn Red | Available
623 | Maruti | Maruti Suzuki Ertiga | Maruti Suzuki Ertiga LXI | ₹ 7.82 Lakh onwards | 7.82 | 17 to 19 kmpl | 17 | 1462 cc | Manual | Petrol | 7 Seater | Metallic Magma Grey,Pearl Metallic Oxford Blue,Pearl Arctic White,Metallic Silky Silver,Pearl Metallic Auburn Red | Available
624 | Maruti | Maruti Suzuki Ertiga | Maruti Suzuki Ertiga VXI | ₹ 8.57 Lakh onwards | 8.57 | 17 to 19 kmpl | 17 | 1462 cc | Manual | Petrol | 7 Seater | Metallic Magma Grey,Pearl Metallic Oxford Blue,Pearl Arctic White,Metallic Silky Silver,Pearl Metallic Auburn Red | Available
625 | Maruti | Maruti Suzuki Ertiga | Maruti Suzuki Ertiga VXI | ₹ 8.57 Lakh onwards | 5.57 | 17 to 19 kmpl | 17 | 1462 cc | Manual | Petrol | 7 Seater | Metallic Magma Grey,Pearl Metallic Oxford Blue,Pearl Arctic White,Metallic Silky Silver,Pearl Metallic Auburn Red | Available
626 | Maruti | Maruti Suzuki Ertiga | Maruti Suzuki Ertiga ZXI | ₹ 9.4 Lakh onwards | 9.4 | 17 to 19 kmpl | 17 | 1462 cc | Manual | Petrol | 7 Seater | Metallic Magma Grey,Pearl Metallic Oxford Blue,Pearl Arctic White,Metallic Silky Silver,Pearl Metallic Auburn Red | Available
627 | Maruti | Maruti Suzuki Ertiga | Maruti Suzuki Ertiga VXI AT | ₹ 9.77 Lakh onwards | 9.77 | 17 to 19 kmpl | 17 | 1462 cc | Automatic | Petrol | 7 Seater | Metallic Magma Grey,Pearl Metallic Oxford Blue,Pearl Arctic White,Metallic Silky Silver,Pearl Metallic Auburn Red | Available
628 | Maruti | Maruti Suzuki Ertiga | Maruti Suzuki Ertiga ZXI Plus | ₹ 9.91 Lakh onwards | 9.91 | 17 to 19 kmpl | 17 | 1462 cc | Manual | Petrol | 7 Seater | Metallic Magma Grey,Pearl Metallic Oxford Blue,Pearl Arctic White,Metallic Silky Silver,Pearl Metallic Auburn Red | Available
629 | Maruti | Maruti Suzuki Ertiga | Maruti Suzuki Ertiga ZXI AT | ₹ 10.6 Lakh onwards | 10.6 | 17 to 19 kmpl | 17 | 1462 cc | Automatic | Petrol | 7 Seater | Metallic Magma Grey,Pearl Metallic Oxford Blue,Pearl Arctic White,Metallic Silky Silver,Pearl Metallic Auburn Red | Available
630 | Maruti | Maruti Suzuki Ertiga | Maruti Suzuki Ertiga VXI CNG | ₹ 9.37 Lakh onwards | 9.37 | 24 to 26 kmpl | 17 | 1462 cc | Manual | CNG | 7 Seater | Metallic Magma Grey,Pearl Metallic Oxford Blue,Pearl Arctic White,Metallic Silky Silver,Pearl Metallic Auburn Red | Available
631 | Maruti | Maruti Suzuki S-Cross | Maruti Suzuki S-Cross | ₹ 8.39 - 12.39 Lakh | 8.39 | 18 kmpl | 18 | 1462 cc | Manual, Automatic | Petrol | 5 Seater | Nexa Blue,Caffeine Brown,Granite Grey,Pearl Arctic White,Premium Silver | Available
632 | Maruti | Maruti Suzuki S-Cross | Maruti Suzuki S-Cross Sigma | ₹ 8.39 Lakh onwards | 8.39 | 18 kmpl16 to 18 kmpl | 17 | 1462 cc | Manual | Petrol | 5 Seater | Nexa Blue,Caffeine Brown,Granite Grey,Pearl Arctic White,Premium Silver | Available
633 | Maruti | Maruti Suzuki S-Cross | Maruti Suzuki S-Cross Delta | ₹ 9.6 Lakh onwards | 9.6 | 16 to 18 kmpl | 16 | 1462 cc | Manual | Petrol | 5 Seater | Nexa Blue,Caffeine Brown,Granite Grey,Pearl Arctic White,Premium Silver | Available
634 | Maruti | Maruti Suzuki S-Cross | Maruti Suzuki S-Cross Zeta | ₹ 9.95 Lakh onwards | 9.95 | 16 to 18 kmpl | 16 | 1462 cc | Manual | Petrol | 5 Seater | Nexa Blue,Caffeine Brown,Granite Grey,Pearl Arctic White,Premium Silver | Available
635 | Maruti | Maruti Suzuki S-Cross | Maruti Suzuki S-Cross Delta AT | ₹ 10.84 Lakh onwards | 10.84 | 16 to 18 kmpl | 16 | 1462 cc | Automatic | Petrol | 5 Seater | Nexa Blue,Caffeine Brown,Granite Grey,Pearl Arctic White,Premium Silver | Available
636 | Maruti | Maruti Suzuki S-Cross | Maruti Suzuki S-Cross Alpha | ₹ 11.16 Lakh onwards | 11.16 | 16 to 18 kmpl | 16 | 1462 cc | Manual | Petrol | 5 Seater | Nexa Blue,Caffeine Brown,Granite Grey,Pearl Arctic White,Premium Silver | Available
637 | Maruti | Maruti Suzuki S-Cross | Maruti Suzuki S-Cross Zeta AT | ₹ 11.19 Lakh onwards | 11.19 | 16 to 18 kmpl | 16 | 1462 cc | Automatic | Petrol | 5 Seater | Nexa Blue,Caffeine Brown,Granite Grey,Pearl Arctic White,Premium Silver | Available
638 | Maruti | Maruti Suzuki S-Cross | Maruti Suzuki S-Cross Alpha AT | ₹ 12.39 Lakh onwards | 12.39 | 16 to 18 kmpl | 16 | 1462 cc | Automatic | Petrol | 5 Seater | Nexa Blue,Caffeine Brown,Granite Grey,Pearl Arctic White,Premium Silver | Available
639 | Maruti | Maruti Suzuki Ciaz | Maruti Suzuki Ciaz | ₹ 8.48 - 11.48 Lakh | 8.48 | 20 - 21 kmpl | 20 | 1373 to 1462 cc | Manual, Automatic | Petrol | 5 Seater | Pearl Metallic Dignity Brown,Pearl Midnight Black,Metallic Premium Silver,Pearl Snow White,Metallic Magma Gray,Nexa Blue,Pearl Sangria Red | Unavailable
640 | Maruti | Maruti Suzuki Ciaz | Maruti Suzuki Ciaz Sigma 1.5 MT | ₹ 8.52 Lakh onwards | 8.52 | 18 to 20 kmpl | 18 | 1462 cc | Manual | Petrol | 5 Seater | Pearl Metallic Dignity Brown,Pearl Midnight Black,Metallic Premium Silver,Pearl Snow White,Metallic Magma Gray,Nexa Blue,Pearl Sangria Red | Unavailable
641 | Maruti | Maruti Suzuki Ciaz | Maruti Suzuki Ciaz Delta 1.5 MT | ₹ 9.17 Lakh onwards | 9.17 | 19 to 21 kmpl | 19 | 1462 cc | Manual | Petrol | 5 Seater | Pearl Metallic Dignity Brown,Pearl Midnight Black,Metallic Premium Silver,Pearl Snow White,Metallic Magma Gray,Nexa Blue,Pearl Sangria Red | Unavailable
642 | Maruti | Maruti Suzuki Ciaz | Maruti Suzuki Ciaz Zeta 1.5 MT | ₹ 9.85 Lakh onwards | 9.85 | 18 to 20 kmpl | 18 | 1462 cc | Manual | Petrol | 5 Seater | Pearl Metallic Dignity Brown,Pearl Midnight Black,Metallic Premium Silver,Pearl Snow White,Metallic Magma Gray,Nexa Blue,Pearl Sangria Red | Unavailable
643 | Maruti | Maruti Suzuki Ciaz | Maruti Suzuki Ciaz Alpha 1.5 MT | ₹ 10.31 Lakh onwards | 10.31 | 18 to 20 kmpl | 18 | 1462 cc | Manual | Petrol | 5 Seater | Pearl Metallic Dignity Brown,Pearl Midnight Black,Metallic Premium Silver,Pearl Snow White,Metallic Magma Gray,Nexa Blue,Pearl Sangria Red | Unavailable
644 | Maruti | Maruti Suzuki Ciaz | Maruti Suzuki Ciaz Delta 1.5 AT | ₹ 10.37 Lakh onwards | 10.37 | 18 to 20 kmpl | 18 | 1462 cc | Automatic | Petrol | 5 Seater | Pearl Metallic Dignity Brown,Pearl Midnight Black,Metallic Premium Silver,Pearl Snow White,Metallic Magma Gray,Nexa Blue,Pearl Sangria Red | Unavailable
645 | Maruti | Maruti Suzuki Ciaz | Maruti Suzuki Ciaz S 1.5 MT | ₹ 10.42 Lakh onwards | 10.42 | 18 to 20 kmpl | 18 | 1373 cc | Manual | Petrol | 5 Seater | Pearl Metallic Dignity Brown,Pearl Midnight Black,Metallic Premium Silver,Pearl Snow White,Metallic Magma Gray,Nexa Blue,Pearl Sangria Red | Unavailable
646 | Maruti | Maruti Suzuki Ciaz | Maruti Suzuki Ciaz Zeta 1.5 AT | ₹ 11.05 Lakh onwards | 11.05 | 18 to 20 kmpl | 18 | 1373 cc | Automatic | Petrol | 5 Seater | Pearl Metallic Dignity Brown,Pearl Midnight Black,Metallic Premium Silver,Pearl Snow White,Metallic Magma Gray,Nexa Blue,Pearl Sangria Red | Unavailable
647 | Maruti | Maruti Suzuki Ciaz | Maruti Suzuki Ciaz Alpha 1.5 AT | ₹11.51 Lakh onwards | 11.51 | 18 to 20 kmpl | 18 | 1462 cc | Automatic | Petrol | 5 Seater | Pearl Metallic Dignity Brown,Pearl Midnight Black,Metallic Premium Silver,Pearl Snow White,Metallic Magma Gray,Nexa Blue,Pearl Sangria Red | Unavailable
648 | Maruti | Maruti Suzuki XL6 | Maruti Suzuki XL6 | ₹ 9.94 - 11.73 Lakh | 9.94 | 18 - 19 kmpl | 18 | 1462 cc | Manual, Automatic | Petrol | 6 Seater | Premium Silver,Magma Gray,Auburn Red,Brave Khaki,Arctic White,Nexa Blue , | Unavailable
649 | Maruti | Maruti Suzuki XL6 | Maruti Suzuki XL6 Zeta MT Petrol | ₹ 9.95 Lakh onwards | 9.95 | 17 to 19 kmpl | 17 | 1462 cc | Manual, Automatic | Petrol | 6 Seater | Premium Silver,Magma Gray,Auburn Red,Brave Khaki,Arctic White,Nexa Blue , | Unavailable
650 | Maruti | Maruti Suzuki XL6 | Maruti Suzuki XL6 Alpha MT Petrol | ₹ 10.54 Lakh onwards | 10.54 | 17 to 19 kmpl | 17 | 1462 cc | Manual | Petrol | 6 Seater | Premium Silver,Magma Gray,Auburn Red,Brave Khaki,Arctic White,Nexa Blue , | Unavailable
651 | Maruti | Maruti Suzuki XL6 | Maruti Suzuki XL6 Zeta AT Petrol | ₹ 11.15 Lakh onwards | 11.15 | 16 to 18 kmpl | 16 | 1462 cc | Automatic | Petrol | 6 Seater | Premium Silver,Magma Gray,Auburn Red,Brave Khaki,Arctic White,Nexa Blue , | Unavailable
652 | Maruti | Maruti Suzuki XL6 | Maruti Suzuki XL6 Alpha AT Petrol | ₹ 11.74 Lakh onwards | 11.74 | 16 to 18 kmpl | 16 | 1462 cc | Automatic | Petrol | 6 Seater | Premium Silver,Magma Gray,Auburn Red,Brave Khaki,Arctic White,Nexa Blue , | Unavailable
653 | Tata | Tata_Altroz | Tata_Altroz | ₹_5.8_-_9.56_Lakh | 5.8 | 19.2_kmpl | 19 | 1199_to_1497_cc | Manual | Petrol,_Diesel | 5_Seater | HighStreet_Gold,Downtown_Red,Avenue_White,Midtown_Grey,Harbour_Blue | Available |  | Petrol,_Diesel |  | Manual
654 | Tata | Tata_Altroz | Tata_Altroz_XE_Petrol | ₹_5.8_Lakh_onwards | 5.8 | 17_to_19_kmpl | 17 | 1199_cc | Manual | Petrol | 5_Seater | HighStreet_Gold,Downtown_Red,Avenue_White,Midtown_Grey,Harbour_Blue | Available | Hatchback | Petrol | B | Manual | 1.2 L Revotron | 5 | 1199 | BS6 | 84/6000 | 113/3300 | 17/19 | 3990 | 1755 | 1523 | 2501 | N/A | N/A | 1405 | 5 | yes | No | yes | Yes | Yes | yes | yes | No | No | No | No | No | No | No | No | yes | yes | yes | No | 37 | 5 | 195/55 R16 | 195/55 R16
655 | Tata | Tata_Altroz | Tata_Altroz_XE_Rhytm_Petrol | ₹_6_Lakh_onwards | 6 | N/A |  | 1199_cc | Manual | Petrol | 5_Seater | HighStreet_Gold,Downtown_Red,Avenue_White,Midtown_Grey,Harbour_Blue | Available | Hatchback | Petrol | B | Manual | 1.2 L Revotron | 5 | 1199 | BS6 | 84/6000 | 113/3300 | 17/19 | 3990 | 1755 | 1523 | 2501 | N/A | N/A | 1405 | 5 | yes | No | yes | Yes | Yes | yes | yes | No | No | No | No | No | No | No | No | yes | yes | yes | No | 37 | 5 | 195/55 R16 | 195/55 R16
656 | Tata | Tata_Altroz | Tata_Altroz_XM_Petrol | ₹_6.46_Lakh_onwards | 6.46 | 17_to_19_kmpl | 17 | 1199_cc | Manual | Petrol | 5_Seater | HighStreet_Gold,Downtown_Red,Avenue_White,Midtown_Grey,Harbour_Blue | Available | Hatchback | Petrol | B | Manual | 1.2 L Revotron | 5 | 1199 | BS6 | 84/6000 | 113/3300 | 17/19 | 3990 | 1755 | 1523 | 2501 | N/A | N/A | 1427 | 5 | yes | No | yes | Yes | Yes | yes | yes | No | No | No | No | No | No | yes | No | yes | yes | yes | No | 37 | 5 | 195/55 R16 | 195/55 R16
657 | Tata | Tata_Altroz | Tata_Altroz_XM_Petrol_Plus | ₹_6.76_Lakh_onwards | 6.76 | 17_to_19_kmpl | 17 | 1199_cc | Manual | Petrol | 5_Seater | HighStreet_Gold,Downtown_Red,Avenue_White,Midtown_Grey,Harbour_Blue | Available | Hatchback | Petrol | B | Manual | 1.2 L BS6 Three Cylinder Gasoline | 5 | 1199 | BS6 | 84/6000 | 113/3300 | 17/19 | 3990 | 1755 | 1523 | 2501 | N/A | N/A | 1453 | 5 | yes | No | yes | Yes | Yes | yes | yes | No | No | No | No | No | No | yes | No | yes | yes | yes | No | 37 | 5 | 195/55 R16 | 195/55 R16
658 | Tata | Tata_Altroz | Tata_Altroz_XT_Petrol | ₹_7.29_Lakh_onwards | 7.29 | 17_to_19_kmpl | 17 | 1199_cc | Manual | Petrol | 5_Seater | HighStreet_Gold,Downtown_Red,Avenue_White,Midtown_Grey,Harbour_Blue | Available | Hatchback | Petrol | B | Manual | 1.2 L Revotron | 5 | 1199 | BS6 | 84/6000 | 113/3300 | 17/19 | 3990 | 1755 | 1523 | 2501 | N/A | N/A | 1453 | 5 | yes | yes | yes | Yes | Yes | yes | yes | No | No | No | No | No | No | yes | yes | yes | yes | yes | No | 37 | 5 | 195/55 R16 | 195/55 R16
659 | Tata | Tata_Altroz | Tata_Altroz_XZ_Petrol | ₹_7.86_Lakh_onwards | 7.86 | 17_to_19_kmpl | 17 | 1199_cc | Manual | Petrol | 5_Seater | HighStreet_Gold,Downtown_Red,Avenue_White,Midtown_Grey,Harbour_Blue | Available | Hatchback | Petrol | B | Manual | 1.2 L Revotron | 5 | 1199 | BS6 | 84/6000 | 113/3300 | 17/19 | 3990 | 1755 | 1523 | 2501 | N/A | N/A | 1461 | 5 | yes | yes | yes | Yes | Yes | yes | yes | No | yes | yes | No | yes | No | yes | yes | yes | yes | yes | No | 37 | 5 | 195/55 R16 | 195/55 R16
660 | Tata | Tata_Altroz | Tata_Altroz_XT_i-Turbo_Petrol | ₹_7.94_Lakh_onwards | 7.94 | 17_to_19_kmpl | 17 | 1199_cc | Manual | Petrol | 5_Seater | HighStreet_Gold,Downtown_Red,Avenue_White,Midtown_Grey,Harbour_Blue | Available | Hatchback | Petrol | B | Manual | 1.2 L Revotron | 5 | 1199 | BS6 | 84/6000 | 113/3300 | 17/19 | 3990 | 1755 | 1523 | 2501 | N/A | N/A | 1453 | 5 | yes | yes | yes | Yes | Yes | yes | yes | No | No | No | No | No | No | yes | yes | yes | yes | yes | No | 37 | 5 | 195/55 R16 | 195/55 R16
661 | Tata | Tata_Altroz | Tata_Altroz_XZ_(O)_Petrol | ₹_8.01_Lakh_onwards | 8.01 | N/A |  | 1199_cc | Manual | Petrol | 5_Seater | HighStreet_Gold,Downtown_Red,Avenue_White,Midtown_Grey,Harbour_Blue | Available | Hatchback | Petrol | B | Manual | 1.2 L Revotron | 5 | 1199 | BS6 | 84/6000 | 113/3300 | N/A | 3990 | 1755 | 1523 | 2501 | N/A | N/A | 1461 | 5 | yes | No | yes | Yes | Yes | yes | No | No | yes | yes | No | yes | No | yes | yes | yes | yes | yes | No | 37 | 5 | 195/55 R16 | 195/55 R16
662 | Tata | Tata_Altroz | Tata_Altroz_XZ_Plus_Petrol | ₹_8.41_Lakh_onwards | 8.41 | 17_to_19_kmpl | 17 | 1199_cc | Manual | Petrol | 5_Seater | HighStreet_Gold,Downtown_Red,Avenue_White,Midtown_Grey,Harbour_Blue | Available | Hatchback | Petrol | B | Manual | 1.2 L Revotron | 5 | 1199 | BS6 | 84/6000 | 113/3300 | 17/19 | 3990 | 1755 | 1523 | 2501 | 345 | N/A | 1427 | 5 | yes | No | yes | Yes | Yes | yes | No | No | No | No | No | No | No | yes | yes | yes | yes | yes | No | 37 | 5 | 195/55 R16 | 195/55 R16
663 | Tata | Tata_Altroz | Tata_Altroz_XZ_(O)_i-Turbo_Petrol | ₹_8.66_Lakh_onwards | 8.66 | 17_to_19_kmpl | 17 | 1199_cc | Manual | Petrol | 5_Seater | HighStreet_Gold,Downtown_Red,Avenue_White,Midtown_Grey,Harbour_Blue | Available | Hatchback | Petrol | B | Manual | 1.2 L Revotron | 5 | 1199 | BS6 | 84/6000 | 113/3300 | 17/19 | 3990 | 1755 | 1523 | 2501 | 345 | N/A | 1461 | 5 | yes | yes | yes | Yes | Yes | yes | yes | No | yes | yes | No | yes | No | yes | No | yes | yes | yes | No | 37 | 5 | 195/55 R16 | 195/55 R16
664 | Tata | Tata_Altroz | Tata_Altroz_XZ_Plus_i-Turbo_Petrol | ₹_9.06_Lakh_onwards | 9.06 | 17_to_19_kmpl | 17 | 1199_cc | Manual | Petrol | 5_Seater | HighStreet_Gold,Downtown_Red,Avenue_White,Midtown_Grey,Harbour_Blue | Available | Hatchback | Petrol | B | Manual | 1.2 L Revotron | 5 | 1199 | BS6 | 84/6000 | 113/3300 | 17/19 | 3990 | 1755 | 1523 | 2501 | 345 | N/A | 1427 | 5 | yes | No | yes | Yes | Yes | yes | yes | No | No | No | No | No | No | yes | No | yes | yes | yes | No | 37 | 5 | 195/55 R16 | 195/55 R16
665 | Tata | Tata_Altroz | Tata_Altroz_XE_Diesel | ₹_7_Lakh_onwards | 7 | 22_to_25_kmpl | 17 | 1497_cc | Manual | Diesel | 5_Seater | HighStreet_Gold,Downtown_Red,Avenue_White,Midtown_Grey,Harbour_Blue | Available | Hatchback | Diesel | B | Manual | 1.5 L Turbocharged Revotorq | 5 | 1497 | BS6 | 88/4000 | 200/1250 | 22/25 | 3990 | 1755 | 1523 | 2501 | N/A | N/A | 1533 | 5 | yes | No | yes | Yes | Yes | yes | yes | No | No | No | No | No | No | No | No | yes | yes | yes | No | 37 | 5 | 195/55 R16 | 195/55 R16
666 | Tata | Tata_Altroz | Tata_Altroz_XE_Rhytm_Diesel | ₹_7.28_Lakh_onwards | 7.28 | 23_to_25_kmpl | 17 | 1497_cc | Manual | Diesel | 5_Seater | HighStreet_Gold,Downtown_Red,Avenue_White,Midtown_Grey,Harbour_Blue | Available | Hatchback | Diesel | B | Manual | 1.5 L Turbocharged Revotorq | 5 | 1497 | BS6 | 88/4000 | 200/1250 | 22/25 | 3990 | 1755 | 1523 | 2501 | N/A | N/A | 1533 | 5 | yes | No | yes | Yes | Yes | yes | yes | No | No | No | No | No | No | No | No | yes | yes | yes | No | 37 | 5 | 195/55 R16 | 195/55 R16
667 | Tata | Tata_Altroz | Tata_Altroz_XM_Diesel | ₹_7.61_Lakh_onwards | 7.61 | 23_to_25_kmpl | 17 | 1497_cc | Manual | Diesel | 5_Seater | HighStreet_Gold,Downtown_Red,Avenue_White,Midtown_Grey,Harbour_Blue | Available | Hatchback | Diesel | B | Manual | 1.5 L Turbocharged Revotorq | 5 | 1497 | BS6 | 88/4000 | 200/1250 | 22/25 | 3990 | 1755 | 1523 | 2501 | N/A | N/A | 1545 | 5 | yes | No | yes | Yes | Yes | yes | yes | No | No | No | No | No | No | yes | No | yes | yes | yes | No | 37 | 5 | 195/55 R16 | 195/55 R16
668 | Tata | Tata_Altroz | Tata_Altroz_XT_Diesel | ₹_8.44_Lakh_onwards | 8.44 | 23_to_25_kmpl | 17 | 1497_cc | Manual | Diesel | 5_Seater | HighStreet_Gold,Downtown_Red,Avenue_White,Midtown_Grey,Harbour_Blue | Available | Hatchback | Diesel | B | Manual | 1.5 L Turbocharged Revotorq | 5 | 1497 | BS6 | 88/4000 | 200/1250 | 22/25 | 3990 | 1755 | 1523 | 2501 | N/A | N/A | 1565 | 5 | yes | No | yes | Yes | Yes | yes | yes | No | No | No | No | No | No | yes | yes | yes | yes | yes | No | 37 | 5 | 195/55 R16 | 195/55 R16
669 | Tata | Tata_Altroz | Tata_Altroz_XZ_Diesel | ₹_9.01_Lakh_onwards | 9.01 | 23_to_25_kmpl | 17 | 1497_cc | Manual | Diesel | 5_Seater | HighStreet_Gold,Downtown_Red,Avenue_White,Midtown_Grey,Harbour_Blue | Available | Hatchback | Diesel | B | Manual | 1.5 L Turbocharged Revotorq | 5 | 1497 | BS6 | 88/4000 | 200/1250 | 22/25 | 3990 | 1755 | 1523 | 2501 | N/A | N/A | 1575 | 5 | yes | yes | yes | Yes | Yes | yes | yes | No | yes | yes | No | yes | No | yes | yes | yes | yes | yes | No | 37 | 5 | 195/55 R16 | 195/55 R16
670 | Tata | Tata_Altroz | Tata_Altroz_XZ_(O)_Diesel | ₹_9.16_Lakh_onwards | 9.16 | N/A |  | 1497_cc | Manual | Diesel | 5_Seater | HighStreet_Gold,Downtown_Red,Avenue_White,Midtown_Grey,Harbour_Blue | Available | Hatchback | Diesel | B | Manual | 1.5 L Turbocharged Revotorq | 5 | 1497 | BS6 | 88/4000 | 200/1250 | N/A | 3990 | 1755 | 1523 | 2501 | N/A | N/A | 1575 | 5 | yes | yes | yes | Yes | Yes | yes | yes | No | yes | yes | No | yes | No | yes | yes | yes | yes | yes | No | 37 | 5 | 195/55 R16 | 195/55 R16
671 | Tata | Tata_Altroz | Tata_Altroz_XZ_Plus_Diesel | ₹_9.56_Lakh_onwards | 9.56 | 23_to_25_kmpl | 23 | 1497_cc | Manual | Diesel | 5_Seater | HighStreet_Gold,Downtown_Red,Avenue_White,Midtown_Grey,Harbour_Blue | Available | Hatchback | Diesel | B | Manual | 1.5 L Turbocharged Revotorq | 5 | 1497 | BS6 | 88/4000 | 200/1250 | 23/25 | 3990 | 1755 | 1523 | 2501 | N/A | N/A | 1545 | 5 | yes | No | yes | Yes | Yes | yes | yes | No | No | No | No | No | No | yes | No | yes | yes | yes | No | 37 | 5 | 195/55 R16 | 195/55 R16
672 | Tata | Tata_Tiago | Tata_Tiago | ₹_5_-_6.96_Lakh | 5 | 23_kmpl | 23 | 1199_cc | Manual,_Automatic | Petrol | 5_Seater | Flame_Red,Pearlescent_White,Pure_Silver,Daytona_Grey,Arizona_Blue | Available |  | Petrol |  | Manual,_Automatic | [35 empty] | 5
673 | Tata | Tata_Tiago | Tata_Tiago_XE | ₹_5_Lakh_onwards | 5 | 20_to_23_kmpl | 20 | 1199_cc | Manual | Petrol | 5_Seater | Flame_Red,Pearlescent_White,Pure_Silver,Daytona_Grey,Arizona_Blue | Available | Hatchback | Petrol | B | Manual | 1.2 | 5 | 1199 | BS6 | 85/6000 | 113/3300 | 20/23 | 3765 | 1677 | 1535 | 2400 | 242 | 165 | 935 | 4.9 | yes | No | No | No | Yes | No | yes | No | No | No | No | No | No | NO | No | yes | yes | yes | No | 35 | 5 | 155/80 R13 | 155/80 R13
674 | Tata | Tata_Tiago | Tata_Tiago_XT | ₹_5.63_Lakh_onwards | 5.63 | 20_to_23_kmpl | 20 | 1199_cc | Manual | Petrol | 5_Seater | Flame_Red,Pearlescent_White,Pure_Silver,Daytona_Grey,Arizona_Blue | Available | Hatchback | Petrol | B | Manual | 1.2 | 5 | 1199 | BS6 | 85/6000 | 114/3500 | 20/23 | 3746 | 1647 | 1535 | 2400 | 242 | 170 | 935 | 4.9 | yes | No | yes | Yes | Yes | yes | yes | No | No | No | No | No | No | yes | No | yes | yes | No | No | 35 | 5 | 175/65 R14 | 175/65 R14
675 | Tata | Tata_Tiago | Tata_Tiago_XZ | ₹_6.08_Lakh_onwards | 6.08 | 20_to_23_kmpl | 20 | 1199_cc | Manual | Petrol | 5_Seater | Flame_Red,Pearlescent_White,Pure_Silver,Daytona_Grey,Arizona_Blue | Available | Hatchback | Petrol | B | Manual | 1.2 | 5 | 1199 | BS6 | 85/6000 | 114/3500 | 20/23 | 3765 | 1677 | 1535 | 2400 | 242 | 170 | 982 | 4.9 | yes | No | yes | Yes | Yes | yes | yes | No | yes | No | No | yes | No | yes | No | yes | yes | yes | No | 35 | 5 | 175/65 R14 | 175/65 R14
676 | Tata | Tata_Tiago | Tata_Tiago_XTA | ₹_6.15_Lakh_onwards | 6.15 | 20_to_23_kmpl | 20 | 1199_cc | Automatic | Petrol | 5_Seater | Flame_Red,Pearlescent_White,Pure_Silver,Daytona_Grey,Arizona_Blue | Available | Hatchback | Petrol | B | Automatic | 1.2 | 5 | 1199 | BS6 | 85/6000 | 114/3500 | 20/23 | 3765 | 1677 | 1535 | 2400 | 242 | 170 | 982 | 4.9 | yes | No | yes | Yes | Yes | yes | yes | yes | yes | No | No | yes | No | yes | No | yes | yes | yes | No | 35 | 5 | 175/65 R14 | 175/65 R14
677 | Tata | Tata_Tiago | Tata_Tiago_XZ_Plus | ₹_6.34_Lakh_onwards | 6.34 | 20_to_23_kmpl | 20 | 1199_cc | Automatic | Petrol | 5_Seater | Flame_Red,Pearlescent_White,Pure_Silver,Daytona_Grey,Arizona_Blue | Available | Hatchback | Petrol | B | Automatic | 1.2 | 5 | 1199 | BS6 | 85/6000 | 114/3500 | 20/23 | 3765 | 1677 | 1535 | 2400 | 242 | 170 | 982 | 4.9 | yes | yes | yes | Yes | Yes | yes | yes | No | yes | No | No | yes | No | yes | No | yes | yes | yes | No | 35 | 5 | 175/60 R15 | 175/60 R15
678 | Tata | Tata_Tiago | Tata_Tiago_XZ_Plus_Dual_Tone | ₹_6.44_Lakh_onwards | 6.44 | 20_to_23_kmpl | 20 | 1199_cc | Manual | Petrol | 5_Seater | Flame_Red,Pearlescent_White,Pure_Silver,Daytona_Grey,Arizona_Blue | Available | Hatchback | Petrol | B | Manual | 1.2 | 5 | 1199 | BS6 | 85/6000 | 114/3500 | 20/23 | 3765 | 1677 | 1535 | 2400 | 242 | 170 | 1012 | 4.9 | yes | yes | yes | Yes | Yes | yes | yes | No | yes | No | No | yes | No | yes | No | yes | yes | yes | No | 35 | 5 | 175/60 R15 | 175/60 R15
679 | Tata | Tata_Tiago | Tata_Tiago_XZA | ₹_6.6_Lakh_onwards | 6.6 | 20_to_23_kmpl | 20 | 1199_cc | Automatic | Petrol | 5_Seater | Flame_Red,Pearlescent_White,Pure_Silver,Daytona_Grey,Arizona_Blue | Available | Hatchback | Petrol | B | Automatic | 1.2 | 5 | 1199 | BS6 | 85/6000 | 114/3500 | 20/23 | 3765 | 1677 | 1535 | 2400 | 242 | 170 | 982 | 4.9 | yes | yes | yes | Yes | Yes | yes | yes | No | yes | No | No | yes | No | yes | No | yes | yes | yes | No | 35 | 5 | 175/60 R15 | 175/60 R15
680 | Tata | Tata_Tiago | Tata_Tiago_XZA_Plus | ₹_6.86_Lakh_onwards | 6.86 | 20_to_23_kmpl | 20 | 1199_cc | Automatic | Petrol | 5_Seater | Flame_Red,Pearlescent_White,Pure_Silver,Daytona_Grey,Arizona_Blue | Available | Hatchback | Petrol | B | Automatic | 1.2 | 5 | 1199 | BS6 | 85/6000 | 113/3300 | 20/23 | 3765 | 1677 | 1535 | 2400 | 242 | 170 | 990 | 4.9 | yes | yes | yes | Yes | Yes | yes | yes | No | yes | No | No | yes | No | yes | No | yes | yes | yes | No | 35 | 5 | 175/60 R15 | 175/60 R15
681 | Tata | Tata_Tiago | Tata_Tiago_XZA_Plus_Dual_Tone | ₹_6.96_Lakh_onwards | 6.96 | 20_to_23_kmpl | 20 | 1199_cc | Automatic | Petrol | 5_Seater | Flame_Red,Pearlescent_White,Pure_Silver,Daytona_Grey,Arizona_Blue | Available | Hatchback | Petrol | B | Automatic | 1.2 | 5 | 1199 | BS6 | 85/6000 | 113/3300 | 20/23 | 3765 | 1677 | 1535 | 2400 | 242 | 170 | 990 | 4.9 | yes | yes | yes | Yes | Yes | yes | yes | No | yes | No | No | yes | No | yes | No | yes | yes | yes | No | 35 | 5 | 175/60 R15 | 175/60 R15
682 | Tata | Tata_Tigor | Tata_Tigor | ₹_5.6_-_7.74_Lakh | 5.6 | 20_kmpl | 20 | 1199_cc | Manual,_Automatic | Petrol | 5_Seater | Deep_Red,Pearlescent_White,Pure_Silver,Daytona_Grey,Arizona_Blue | Available |  | Petrol |  | Manual,_Automatic | [35 empty] | 5
683 | Tata | Tata_Tigor | Tata_Tigor_Revotron_XE | ₹_5.6_Lakh_onwards | 5.6 | 18_to_20_kmpl | 18 | 1199_cc | Manual | Petrol | 5_Seater | Deep_Red,Pearlescent_White,Pure_Silver,Daytona_Grey,Arizona_Blue | Available | Sedan | Petrol | D | Manual | Revotron 1.2L 3 cylinder with MULTI-DRIVE | 5 | 1199 | BS6 | 85/6000 | 113/3300 | 18/20 | 3993 | 1677 | 1532 | 2450 | 419 | 170 | 992 | 5.1 | yes | No | No | No | Yes | No | yes | No | No | No | yes | No | No | No | No | yes | yes | yes | No | 35 | 5 | 155/80 R13 | 155/80 R13
684 | Tata | Tata_Tigor | Tata_Tigor_Revotron_XM | ₹_6.2_Lakh_onwards | 6.2 | 18_to_20_kmpl | 18 | 1199_cc | Manual | Petrol | 5_Seater | Deep_Red,Pearlescent_White,Pure_Silver,Daytona_Grey,Arizona_Blue | Available | Sedan | Petrol | D | Manual | Revotron 1.2L 3 cylinder with MULTI-DRIVE | 5 | 1199 | BS6 | 85/6000 | 113/3300 | 18/20 | 3993 | 1677 | 1532 | 2450 | 419 | 170 | 992 | 5.1 | yes | No | No | No | Yes | No | yes | No | No | No | yes | No | No | No | No | yes | yes | yes | No | 35 | 5 | 155/80 R14 | 155/80 R14
685 | Tata | Tata_Tigor | Tata_Tigor_Revotron_XZ | ₹_6.61_Lakh_onwards | 6.61 | 18_to_20_kmpl | 18 | 1199_cc | Manual | Petrol | 5_Seater | Deep_Red,Pearlescent_White,Pure_Silver,Daytona_Grey,Arizona_Blue | Available | Sedan | Petrol | D | Manual | Revotron 1.2L 3 cylinder with MULTI-DRIVE | 5 | 1199 | BS6 | 85/6000 | 113/3300 | 18/20 | 3993 | 1677 | 1532 | 2450 | 419 | 170 | 1024 | 5.1 | yes | No | yes | Yes | Yes | yes | yes | No | yes | No | yes | No | No | yes | No | yes | yes | yes | No | 35 | 5 | 175/65 R14 | 175/65 R14
686 | Tata | Tata_Tigor | Tata_Tigor_Revotron_XMA | ₹_6.72_Lakh_onwards | 6.72 | 18_to_20_kmpl | 18 | 1199_cc | Automatic | Petrol | 5_Seater | Deep_Red,Pearlescent_White,Pure_Silver,Daytona_Grey,Arizona_Blue | Available | Sedan | Petrol | D | Automatic | Revotron 1.2L 3 cylinder with MULTI-DRIVE | 5 | 1199 | BS6 | 85/6000 | 113/3300 | 18/20 | 3993 | 1677 | 1532 | 2450 | 419 | 170 | 1035 | 5.1 | yes | No | No | Yes | Yes | No | yes | No | No | No | yes | No | No | No | No | yes | yes | yes | No | 35 | 5 | 155/80 R14 | 155/80 R14
687 | Tata | Tata_Tigor | Tata_Tigor_Revotron_XZ_Plus | ₹_7.22_Lakh_onwards | 7.22 | 18_to_20_kmpl | 18 | 1199_cc | Manual | Petrol | 5_Seater | Deep_Red,Pearlescent_White,Pure_Silver,Daytona_Grey,Arizona_Blue | Available | Sedan | Petrol | D | Manual | Revotron 1.2L 3 cylinder with MULTI-DRIVE | 5 | 1199 | BS6 | 85/6000 | 113/3300 | 18/20 | 3993 | 1677 | 1532 | 2450 | 419 | 170 | 1050 | 5.1 | yes | yes | yes | Yes | Yes | yes | yes | No | yes | No | yes | No | No | yes | No | yes | yes | yes | No | 35 | 5 | 175/60 R15 | 175/60 R15
688 | Tata | Tata_Tigor | Tata_Tigor_Revotron_XZA_Plus | ₹_7.74_Lakh_onwards | 7.74 | 18_to_20_kmpl | 18 | 1199_cc | Automatic | Petrol | 5_Seater | Deep_Red,Pearlescent_White,Pure_Silver,Daytona_Grey,Arizona_Blue | Available | Sedan | Petrol | D | Automatic | Revotron 1.2L 3 cylinder with MULTI-DRIVE | 5 | 1199 | BS6 | 85/6000 | 113/3300 | 18/20 | 3993 | 1677 | 1532 | 2450 | 419 | 170 | 1050 | 5.1 | yes | yes | yes | Yes | Yes | yes | yes | No | yes | No | yes | No | yes | yes | No | yes | yes | yes | No | 35 | 5 | 175/60 R15 | 175/60 R15
689 | Tata | Tata_Nexon | Tata_Nexon | ₹_7.2_-_12.96_Lakh | 7.2 | 18_-_24_kmpl | 18 | 1199_to_1498_cc | Manual,_Automatic | Petrol,_Diesel | 5_Seater | Foliage_Green,Flame_Red,Pure_Silver,Daytona_Grey,Calgary_White | Available |  | Petrol,_Diesel |  | Manual,_Automatic | [35 empty] | 5
690 | Tata | Tata_Nexon | Tata_Nexon_XE | ₹_7.2_Lakh_onwards | 7.2 | 16_to_18_kmpl | 16 | 1199_to_1498_cc | Manual | Petrol | 5_Seater | Foliage_Green,Flame_Red,Pure_Silver,Daytona_Grey,Calgary_White | Available | SUV | Petrol | D | Manual | 1.2L | 6 | 1199 | BS6 | 119/5500 | 170/1750 | 16/18 | 3993 | 1811 | 1606 | 2498 | 350 | 209 | N/A | 5.1 | yes | No | No | Yes | Yes | yes | yes | No | No | No | No | No | No | No | No | yes | No | yes | yes | 44 | 5 | 195 / 60 R16 | 195 / 60 R16
691 | Tata | Tata_Nexon | Tata_Nexon_XM | ₹_8.16_Lakh_onwards | 8.16 | 16_to_18_kmpl | 16 | 1199_to_1498_cc | Manual | Petrol | 5_Seater | Foliage_Green,Flame_Red,Pure_Silver,Daytona_Grey,Calgary_White | Available | SUV | Petrol | D | Manual | 1.2L | 6 | 1199 | BS6 | 119/5500 | 170/1750 | 16/18 | 3993 | 1811 | 1606 | 2498 | 350 | 209 | N/A | 5.1 | yes | yes | yes | Yes | Yes | yes | yes | No | yes | No | No | No | No | No | No | yes | yes | yes | yes | 44 | 5 | 195 / 60 R16 | 195 / 60 R16
692 | Tata | Tata_Nexon | Tata_Nexon_XM_(S) | ₹_8.68_Lakh_onwards | 8.68 | 16_to_18_kmpl | 16 | 1199_to_1498_cc | Manual | Petrol | 5_Seater | Foliage_Green,Flame_Red,Pure_Silver,Daytona_Grey,Calgary_White | Available | SUV | Petrol | D | Manual | 1.2L | 6 | 1199 | BS6 | 119/5500 | 170/1750 | 16/18 | 3993 | 1811 | 1606 | 2498 | 350 | 209 | N/A | 5.1 | yes | yes | yes | Yes | Yes | yes | yes | No | yes | No | No | No | No | No | No | yes | yes | yes | yes | 44 | 5 | 195 / 60 R16 | 195 / 60 R16
693 | Tata | Tata_Nexon | Tata_Nexon_XMA | ₹_8.76_Lakh_onwards | 8.76 | 16_to_18_kmpl | 16 | 1199_to_1498_cc | Automatic | Petrol | 5_Seater | Foliage_Green,Flame_Red,Pure_Silver,Daytona_Grey,Calgary_White | Available | SUV | Petrol | D | Automatic | 1.2L | 6 | 1199 | BS6 | 119/5500 | 170/1750 | 16/18 | 3993 | 1811 | 1606 | 2498 | 350 | 209 | N/A | 5.1 | yes | No | yes | Yes | Yes | yes | yes | No | yes | No | No | No | No | No | No | yes | yes | yes | yes | 44 | 5 | 215 / 60 R16 | 215 / 60 R16
694 | Tata | Tata_Nexon | Tata_Nexon_XZ | ₹_9.16_Lakh_onwards | 9.16 | 16_to_18_kmpl | 16 | 1199_to_1498_cc | Manual | Petrol | 5_Seater | Foliage_Green,Flame_Red,Pure_Silver,Daytona_Grey,Calgary_White | Available | SUV | Petrol | D | Manual | 1.2L | 6 | 1199 | BS6 | 119/5500 | 170/1750 | 16/18 | 3993 | 1811 | 1606 | 2498 | 350 | 209 | N/A | 5.1 | yes | yes | yes | Yes | Yes | yes | yes | No | yes | yes | No | No | No | No | No | yes | yes | yes | yes | 44 | 5 | 215 / 60 R16 | 215 / 60 R16
695 | Tata | Tata_Nexon | Tata_Nexon_XMA_(S) | ₹_9.28_Lakh_onwards | 9.28 | 16_to_18_kmpl | 16 | 1199_to_1498_cc | Automatic | Petrol | 5_Seater | Foliage_Green,Flame_Red,Pure_Silver,Daytona_Grey,Calgary_White | Available | SUV | Petrol | D | Automatic | 1.2L | 6 | 1199 | BS6 | 119/5500 | 170/1750 | 16/18 | 3993 | 1811 | 1606 | 2498 | 350 | 209 | N/A | 5.1 | yes | No | yes | Yes | Yes | yes | yes | No | yes | No | No | No | No | No | No | yes | yes | yes | yes | 44 | 5 | 215 / 60 R16 | 215 / 60 R16
696 | Tata | Tata_Nexon | Tata_Nexon_XZ_Plus | ₹_9.96_Lakh_onwards | 9.96 | 16_to_18_kmpl | 16 | 1199_to_1498_cc | Manual | Petrol | 5_Seater | Foliage_Green,Flame_Red,Pure_Silver,Daytona_Grey,Calgary_White | Available | SUV | Petrol | D | Manual | 1.2L | 6 | 1199 | BS6 | 119/5500 | 170/1750 | 16/18 | 3993 | 1811 | 1606 | 2498 | 350 | 209 | N/A | 5.1 | yes | yes | yes | Yes | Yes | yes | yes | No | yes | yes | No | No | No | No | No | yes | yes | yes | yes | 44 | 5 | 215 / 60 R16 | 215 / 60 R16
697 | Tata | Tata_Nexon | Tata_Nexon_XZ_Plus_Dual_Tone | ₹_10.13_Lakh_onwards | 10.13 | 16_to_18_kmpl | 16 | 1199_to_1498_cc | Manual | Petrol | 5_Seater | Foliage_Green,Flame_Red,Pure_Silver,Daytona_Grey,Calgary_White | Available | SUV | Petrol | D | Manual | 1.2L | 6 | 1199 | BS6 | 119/5500 | 170/1750 | 16/18 | 3993 | 1811 | 1606 | 2498 | 350 | 209 | N/A | 5.1 | yes | yes | yes | Yes | Yes | yes | yes | No | yes | yes | No | No | No | No | No | yes | yes | yes | yes | 44 | 5 | 215 / 60 R16 | 215 / 60 R16
698 | Tata | Tata_Nexon | Tata_Nexon_XZ_Plus_(S) | ₹_10.56_Lakh_onwards | 10.56 | 16_to_18_kmpl | 16 | 1199_to_1498_cc | Manual | Petrol | 5_Seater | Foliage_Green,Flame_Red,Pure_Silver,Daytona_Grey,Calgary_White | Available | SUV | Petrol | D | Manual | 1.2L | 6 | 1199 | BS6 | 119/5500 | 170/1750 | 16/18 | 3993 | 1811 | 1606 | 2498 | 350 | 209 | N/A | 5.1 | yes | yes | yes | Yes | Yes | yes | yes | No | yes | yes | No | No | No | No | No | yes | yes | yes | yes | 44 | 5 | 215 / 60 R16 | 215 / 60 R16
699 | Tata | Tata_Nexon | Tata Nexon XZA Plus | ₹ 10.56 Lakh onwards | 10.56 | 16_to_18_kmpl | 16 | 1199_to_1498_cc | Automatic | Petrol | 5_Seater | Foliage_Green,Flame_Red,Pure_Silver,Daytona_Grey,Calgary_White | Available | SUV | Petrol | D | Automatic | 1.2L | 6 | 1199 | BS6 | 119/5500 | 170/1750 | 16/18 | 3993 | 1811 | 1606 | 2498 | 350 | 209 | N/A | 5.1 | yes | yes | yes | Yes | Yes | yes | yes | No | yes | yes | No | No | No | No | No | yes | yes | yes | yes | 44 | 5 | 215 / 60 R16 | 215 / 60 R16
700 | Tata | Tata_Nexon | Tata_Nexon_XZ_Plus_Dual_Tone_(S) | ₹_10.73_Lakh_onwards | 10.73 | 16_to_18_kmpl | 16 | 1199_to_1498_cc | Manual | Petrol | 5_Seater | Foliage_Green,Flame_Red,Pure_Silver,Daytona_Grey,Calgary_White | Available | SUV | Petrol | D | Manual | 1.2L | 6 | 1199 | BS6 | 119/5500 | 170/1750 | 16/18 | 3993 | 1811 | 1606 | 2498 | 350 | 209 | N/A | 5.1 | yes | yes | yes | Yes | Yes | yes | yes | No | yes | yes | No | No | No | No | No | yes | yes | yes | yes | 44 | 5 | 215 / 60 R16 | 215 / 60 R16
701 | Tata | Tata_Nexon | Tata_Nexon_XZ_Plus_(O) | ₹_10.86_Lakh_onwards | 10.86 | 16_to_18_kmpl | 16 | 1199_to_1498_cc | Manual | Petrol | 5_Seater | Foliage_Green,Flame_Red,Pure_Silver,Daytona_Grey,Calgary_White | Available | SUV | Petrol | D | Manual | 1.2L | 6 | 1199 | BS6 | 119/5500 | 170/1750 | 16/18 | 3993 | 1811 | 1606 | 2498 | 350 | 209 | N/A | 5.1 | yes | yes | yes | Yes | Yes | yes | yes | No | yes | yes | No | No | No | No | No | yes | yes | yes | yes | 44 | 5 | 215 / 60 R16 | 215 / 60 R16
702 | Tata | Tata_Nexon | Tata_Nexon_XZ_Plus_(O)_Dual | ₹_11.03_Lakh_onwards | 11.03 | 16_to_18_kmpl | 16 | 1199_to_1498_cc | Manual | Petrol | 5_Seater | Foliage_Green,Flame_Red,Pure_Silver,Daytona_Grey,Calgary_White | Available | SUV | Petrol | D | Manual | 1.2L | 6 | 1199 | BS6 | 119/5500 | 170/1750 | 16/18 | 3993 | 1811 | 1606 | 2498 | 350 | 209 | N/A | 5.1 | yes | yes | yes | Yes | Yes | yes | yes | No | yes | yes | No | No | No | No | No | yes | yes | yes | yes | 44 | 5 | 215 / 60 R16 | 215 / 60 R16
703 | Tata | Tata_Nexon | Tata_Nexon_XZA_Plus_(S) | ₹_11.16_Lakh_onwards | 11.16 | 16_to_18_kmpl | 16 | 1199_to_1498_cc | Automatic | Petrol | 5_Seater | Foliage_Green,Flame_Red,Pure_Silver,Daytona_Grey,Calgary_White | Available | SUV | Petrol | D | Automatic | 1.2L | 6 | 1199 | BS6 | 119/5500 | 170/1750 | 16/18 | 3993 | 1811 | 1606 | 2498 | 350 | 209 | N/A | 5.1 | yes | yes | yes | Yes | Yes | yes | yes | No | yes | yes | No | No | No | No | yes | yes | yes | yes | yes | 44 | 5 | 215 / 60 R16 | 215 / 60 R16
704 | Tata | Tata_Nexon | Tata_Nexon_XZA_Plus_Dual_Tone_(S) | ₹_11.33_Lakh_onwards | 11.33 | 16_to_18_kmpl | 16 | 1199_to_1498_cc | Automatic | Petrol | 5_Seater | Foliage_Green,Flame_Red,Pure_Silver,Daytona_Grey,Calgary_White | Available | SUV | Petrol | D | Automatic | 1.2L | 6 | 1199 | BS6 | 119/5500 | 170/1750 | 16/18 | 3993 | 1811 | 1606 | 2498 | 350 | 209 | N/A | 5.1 | yes | yes | yes | Yes | Yes | yes | yes | No | yes | yes | No | No | No | No | yes | yes | yes | yes | No | 44 | 5 | 215 / 60 R16 | 215 / 60 R16
705 | Tata | Tata_Nexon | Tata_Nexon_XZA_Plus_(O) | ₹_11.46_Lakh_onwards | 11.46 | 16_to_18_kmpl | 16 | 1199_to_1498_cc | Automatic | Petrol | 5_Seater | Foliage_Green,Flame_Red,Pure_Silver,Daytona_Grey,Calgary_White | Available | SUV | Petrol | D | Automatic | 1.2L | 6 | 1199 | BS6 | 119/5500 | 170/1750 | 16/18 | 3993 | 1811 | 1606 | 2498 | 350 | 209 | N/A | 5.1 | yes | yes | yes | Yes | Yes | yes | yes | No | yes | yes | No | No | No | No | yes | yes | yes | yes | No | 44 | 5 | 215 / 60 R16 | 215 / 60 R16
706 | Tata | Tata_Nexon | Tata_Nexon_XZA_Plus_(O)_Dual_Tone | ₹_11.63_Lakh_onwards | 11.63 | 16_to_18_kmpl | 16 | 1199_to_1498_cc | Automatic | Petrol | 5_Seater | Foliage_Green,Flame_Red,Pure_Silver,Daytona_Grey,Calgary_White | Available | SUV | Petrol | D | Automatic | 1.2L | 6 | 1199 | BS6 | 119/5500 | 170/1750 | 16/18 | 3993 | 1811 | 1606 | 2498 | 350 | 209 | N/A | 5.1 | yes | yes | yes | Yes | Yes | yes | yes | No | yes | yes | No | No | No | No | No | yes | yes | yes | No | 44 | 5 | 215 / 60 R16 | 215 / 60 R16
707 | Tata | Tata_Nexon | Tata_Nexon_XE_Diesel | ₹_8.5_Lakh_onwards | 8.5 | 22_to_24_kmpl | 22 | 1498_cc | Manual | Diesel | 5_Seater | Foliage_Green,Flame_Red,Pure_Silver,Daytona_Grey,Calgary_White | Available | SUV | Diesel | D | Manual | 1.5L | 6 | 1498 | BS6 | 109/4000 | 260/1500 | 22/24 | 3993 | 1811 | 1606 | 2498 | 350 | 209 | N/A | 5.1 | yes | No | No | Yes | No | yes | yes | No | No | No | No | No | No | No | No | yes | No | yes | yes | 44 | 5 | 195 / 60 R16 | 195 / 60 R16
708 | Tata | Tata_Nexon | Tata_Nexon_XM_Diesel | ₹_9.49_Lakh_onwards | 9.49 | 22_to_24_kmpl | 22 | 1498_cc | Manual | Diesel | 5_Seater | Foliage_Green,Flame_Red,Pure_Silver,Daytona_Grey,Calgary_White | Available | SUV | Diesel | D | Manual | 1.5L | 6 | 1498 | BS6 | 109/4000 | 260/1500 | 22/24 | 3993 | 1811 | 1606 | 2498 | 350 | 209 | N/A | 5.1 | yes | No | yes | Yes | Yes | yes | yes | No | No | No | No | No | No | yes | No | yes | No | yes | yes | 44 | 5 | 195 / 60 R16 | 195 / 60 R16
709 | Tata | Tata_Nexon | Tata_Nexon_XM_(S)_Diesel | ₹_10_Lakh_onwards | 10 | 22_to_24_kmpl | 22 | 1498_cc | Manual | Diesel | 5_Seater | Foliage_Green,Flame_Red,Pure_Silver,Daytona_Grey,Calgary_White | Available | SUV | Diesel | D | Manual | 1.5L | 6 | 1498 | BS6 | 109/4000 | 260/1500 | 22/24 | 3993 | 1811 | 1606 | 2498 | 350 | 209 | N/A | 5.1 | yes | No | yes | Yes | Yes | yes | yes | No | No | No | No | No | No | yes | No | yes | yes | yes | yes | 44 | 5 | 195 / 60 R16 | 195 / 60 R16
710 | Tata | Tata_Nexon | Tata_Nexon_XMA_Diesel | ₹_10.09_Lakh_onwards | 10.09 | 22_to_24_kmpl | 22 | 1498_cc | Automatic | Diesel | 5_Seater | Foliage_Green,Flame_Red,Pure_Silver,Daytona_Grey,Calgary_White | Available | SUV | Diesel | D | Automatic | 1.5L | 6 | 1498 | BS6 | 109/4000 | 260/1500 | 22/24 | 3993 | 1811 | 1606 | 2498 | 350 | 209 | N/A | 5.1 | yes | No | yes | Yes | Yes | yes | yes | No | No | No | No | No | No | yes | No | yes | No | yes | yes | 44 | 5 | 195 / 60 R16 | 195 / 60 R16
711 | Tata | Tata_Nexon | Tata Nexon XZ Diesel | ₹ 10.49 Lakh onwards | 10.49 | 22_to_24_kmpl | 20 | 1498_cc | Manual | Diesel | 5_Seater | Foliage_Green,Flame_Red,Pure_Silver,Daytona_Grey,Calgary_White | Available | SUV | Diesel | D | Manual | 1.5L | 6 | 1498 | BS6 | 109/4000 | 260/1500 | 22/24 | 3993 | 1811 | 1606 | 2498 | 350 | 209 | N/A | 5.1 | yes | No | yes | Yes | Yes | yes | yes | No | yes | No | No | No | No | yes | No | yes | No | yes | yes | 44 | 5 | 195 / 60 R16 | 195 / 60 R16
712 | Tata | Tata_Nexon | Tata_Nexon_XMA_(S)_Diesel | ₹_10.61_Lakh_onwards | 10.61 | 22_to_24_kmpl | 22 | 1498_cc | Automatic | Diesel | 5_Seater | Foliage_Green,Flame_Red,Pure_Silver,Daytona_Grey,Calgary_White | Available | SUV | Diesel | D | Automatic | 1.5L | 6 | 1498 | BS6 | 109/4000 | 260/1500 | 22/24 | 3993 | 1811 | 1606 | 2498 | 350 | 209 | 1305 | 5.1 | yes | No | yes | Yes | Yes | yes | yes | No | yes | No | No | No | No | yes | No | yes | yes | yes | yes | 44 | 5 | 215 / 60 R16 | 215 / 60 R16
713 | Tata | Tata_Nexon | Tata_Nexon_XZ_Plus_Diesel | ₹_11.29_Lakh_onwards | 11.29 | 22_to_24_kmpl | 22 | 1498_cc | Manual | Diesel | 5_Seater | Foliage_Green,Flame_Red,Pure_Silver,Daytona_Grey,Calgary_White | Available | SUV | Diesel | D | Manual | 1.5L | 6 | 1498 | BS6 | 109/4000 | 260/1500 | 22/24 | 3993 | 1811 | 1606 | 2498 | 350 | 209 | N/A | 5.1 | yes | No | yes | Yes | Yes | yes | yes | No | yes | No | No | No | No | yes | No | yes | yes | yes | yes | 44 | 5 | 215 / 60 R16195 / 60 R16 | 215 / 60 R16
714 | Tata | Tata_Nexon | Tata_Nexon_XZ_Plus_Diesel_Dual_Tone | ₹_11.46_Lakh_onwards | 11.46 | 22_to_24_kmpl | 22 | 1498_cc | Manual | Diesel | 5_Seater | Foliage_Green,Flame_Red,Pure_Silver,Daytona_Grey,Calgary_White | Available | SUV | Diesel | D | Manual | 1.5L | 6 | 1498 | BS6 | 109/4000 | 260/1500 | 22/24 | 3993 | 1811 | 1606 | 2498 | 350 | 209 | N/A | 5.1 | yes | No | yes | Yes | Yes | yes | yes | No | yes | No | No | No | No | yes | No | yes | yes | yes | yes | 44 | 5 | 195 / 60 R16 | 195 / 60 R16
715 | Tata | Tata_Nexon | Tata_Nexon_XZ_Plus_Diesel_(S) | ₹_11.89_Lakh_onwards | 11.89 | 22_to_24_kmpl | 22 | 1498_cc | Manual | Diesel | 5_Seater | Foliage_Green,Flame_Red,Pure_Silver,Daytona_Grey,Calgary_White | Available | SUV | Diesel | D | Manual | 1.5L | 6 | 1498 | BS6 | 109/4000 | 260/1500 | 22/24 | 3993 | 1811 | 1606 | 2498 | 350 | 209 | N/A | 5.1 | yes | yes | yes | Yes | Yes | yes | yes | No | yes | No | No | No | No | yes | yes | yes | yes | yes | No | 44 | 5 | 195 / 60 R16 | 195 / 60 R16
716 | Tata | Tata_Nexon | Tata Nexon XZA Plus Diesel | ₹_11.89_Lakh_onwards | 11.89 | 22 to 24 kmpl | 22 | 1498_cc | Manual | Diesel | 5_Seater | Foliage_Green,Flame_Red,Pure_Silver,Daytona_Grey,Calgary_White | Available | SUV | Diesel | D | Manual | 1.5L | 6 | 1498 | BS6 | 109/4000 | 260/1500 | 22/24 | 3993 | 1811 | 1606 | 2498 | 350 | 209 | N/A | 5.1 | yes | yes | yes | Yes | Yes | yes | yes | No | yes | No | No | No | No | yes | No | yes | yes | yes | yes | 44 | 5 | 215 / 60 R16 | 215 / 60 R16
717 | Tata | Tata_Nexon | Tata_Nexon_XZ_Plus_Diesel_Dual_Tone_(S) | ₹_12.06_Lakh_onwards | 12.06 | 22_to_24_kmpl | 22 | 1498_cc | Manual | Diesel | 5_Seater | Foliage_Green,Flame_Red,Pure_Silver,Daytona_Grey,Calgary_White | Available | SUV | Diesel | D | Manual | 1.5L | 6 | 1498 | BS6 | 109/4000 | 260/1500 | 22/24 | 3993 | 1811 | 1606 | 2498 | 350 | 209 | N/A | 5.1 | yes | yes | yes | Yes | Yes | yes | yes | No | yes | No | No | No | No | yes | No | yes | yes | yes | yes | 44 | 5 | 195 / 60 R16 | 195 / 60 R16
718 | Tata | Tata_Nexon | Tata_Nexon_XZA_Plus_Diesel_Dual_Tone | ₹_12.06_Lakh_onwards | 12.06 | 22_to_24_kmpl | 22 | 1498_cc | Automatic | Diesel | 5_Seater | Foliage_Green,Flame_Red,Pure_Silver,Daytona_Grey,Calgary_White | Available | SUV | Diesel | D | Automatic | 1.5L | 6 | 1498 | BS6 | 109/4000 | 260/1500 | 22/24 | 3993 | 1811 | 1606 | 2498 | 350 | 209 | 1305 | 5.1 | yes | yes | yes | Yes | Yes | yes | yes | No | yes | No | No | No | No | yes | No | yes | yes | yes | yes | 44 | 5 | 215 / 60 R16 | 215 / 60 R16
719 | Tata | Tata_Nexon | Tata_Nexon_XZ_Plus_(O)_Diesel | ₹_12.19_Lakh_onwards | 12.19 | 22_to_24_kmpl | 22 | 1498_cc | Manual | Diesel | 5_Seater | Foliage_Green,Flame_Red,Pure_Silver,Daytona_Grey,Calgary_White | Available | SUV | Diesel | D | Manual | 1.5L | 6 | 1498 | BS6 | 109/4000 | 260/1500 | 22/24 | 3993 | 1811 | 1606 | 2498 | 350 | 209 | N/A | 5.1 | yes | yes | yes | Yes | Yes | yes | yes | No | yes | No | No | No | No | yes | No | yes | yes | yes | No | 44 | 5 | 195 / 60 R16 | 195 / 60 R16
720 | Tata | Tata_Nexon | Tata_Nexon_XZ_Plus_(O)_Diesel_Dual_Tone | ₹_12.36_Lakh_onwards | 12.36 | 22_to_24_kmpl | 22 | 1498_cc | Manual | Diesel | 5_Seater | Foliage_Green,Flame_Red,Pure_Silver,Daytona_Grey,Calgary_White | Available | SUV | Diesel | D | Manual | 1.5L | 6 | 1498 | BS6 | 109/4000 | 260/1500 | 22/24 | 3993 | 1811 | 1606 | 2498 | 350 | 209 | N/A | 5.1 | yes | yes | yes | Yes | Yes | yes | yes | No | yes | No | No | No | No | yes | No | yes | yes | yes | yes | 44 | 5 | 195 / 60 R16 | 195 / 60 R16
721 | Tata | Tata_Nexon | Tata_Nexon_XZA_Plus_Diesel_(S) | ₹_12.49_Lakh_onwards | 12.49 | 22_to_24_kmpl | 22 | 1498_cc | Automatic | Diesel | 5_Seater | Foliage_Green,Flame_Red,Pure_Silver,Daytona_Grey,Calgary_White | Available | SUV | Diesel | D | Automatic | 1.5L | 6 | 1498 | BS6 | 109/4000 | 260/1500 | 22/24 | 3993 | 1811 | 1606 | 2498 | 350 | 209 | 1305 | 5.1 | yes | yes | yes | Yes | Yes | yes | yes | No | yes | No | No | No | No | yes | yes | yes | yes | yes | yes | 44 | 5 | 215 / 60 R16 | 215 / 60 R16
722 | Tata | Tata_Nexon | Tata_Nexon_XZA_Plus_Diesel_Dual_Tone_(S) | ₹_12.66_Lakh_onwards | 12.66 | 22_to_24_kmpl | 22 | 1498_cc | Automatic | Diesel | 5_Seater | Foliage_Green,Flame_Red,Pure_Silver,Daytona_Grey,Calgary_White | Available | SUV | Diesel | D | Automatic | 1.5L | 6 | 1498 | BS6 | 109/4000 | 260/1500 | 22/24 | 3993 | 1811 | 1606 | 2498 | 350 | 209 | 1305 | 5.1 | yes | yes | yes | Yes | Yes | yes | yes | No | yes | No | No | No | No | yes | yes | yes | yes | yes | yes | 44 | 5 | 215 / 60 R16 | 215 / 60 R16
723 | Tata | Tata_Nexon | Tata_Nexon_XZA_Plus_(O)_Diesel | ₹_12.79_Lakh_onwards | 12.79 | 22_to_24_kmpl | 22 | 1498_cc | Automatic | Diesel | 5_Seater | Foliage_Green,Flame_Red,Pure_Silver,Daytona_Grey,Calgary_White | Available | SUV | Diesel | D | Automatic | 1.5L | 6 | 1498 | BS6 | 109/4000 | 260/1500 | 22/24 | 3993 | 1811 | 1606 | 2498 | 350 | 209 | 1305 | 5.1 | yes | yes | yes | Yes | Yes | yes | yes | No | yes | No | No | No | No | yes | No | yes | yes | yes | yes | 44 | 5 | 215 / 60 R16 | 215 / 60 R16
724 | Tata | Tata_Nexon | Tata_Nexon_XZA_Plus_(O)_Diesel_Dual_Tone | ₹_12.96_Lakh_onwards | 12.96 | 22_to_24_kmpl | 22 | 1498_cc | Automatic | Diesel | 5_Seater | Foliage_Green,Flame_Red,Pure_Silver,Daytona_Grey,Calgary_White | Available |  | Diesel |  | Automatic | 1.5L | 6 | 1498 | BS6 | 109/4000 | 260/1500 | 22/24 | 3993 | 1811 | 1606 | 2498 | 350 | 209 | 1305 | 5.1 | yes | yes | yes | Yes | Yes | yes | yes | No | yes | No | No | No | No | yes | No | yes | yes | yes | yes | 44 | 5 | 215 / 60 R16 | 215 / 60 R16
725 | Tata | Tata_Tigor_EV | Tata_Tigor_EV | ₹_10.52_-_10.83_Lakh | 10.52 | N/A |  | N/A | Automatic | Electric | 5_Seater | Egyptian_Blue,Pearlescent_White | Available |  | Electric |  | Automatic | [35 empty] | 5
726 | Tata | Tata_Tigor_EV | Tata_Tigor_EV_XE_Plus | ₹_9.58_Lakh_onwards | 9.58 | N/A |  | N/A | Automatic | Electric | 5_Seater | Egyptian_Blue,Pearlescent_White | Available | Sedan | Electric | D | Automatic | M1 Category | - |  | BS6 | N/A | N/A | N/A | 3992 | 1677 | 1537 | 2450 | 255 | 176 | - | 5.1 | yes | No | No | Yes | Yes | No | yes | No | yes | No | yes | yes | No | No | yes | yes | yes | yes | N/A | N/A | 5 | 175/65 R14 | 175/65 R14
727 | Tata | Tata_Tigor_EV | Tata_Tigor_EV_XM_Plus | ₹_9.75_Lakh_onwards | 9.75 | N/A |  | N/A | Automatic | Electric | 5_Seater | Egyptian_Blue,Pearlescent_White | Available | Sedan | Electric | D | Automatic | M1 Category | - |  | BS6 | N/A | N/A | N/A | 3992 | 1677 | 1537 | 2450 | 255 | 176 | - | 5.1 | yes | No | No | Yes | Yes | No | yes | No | yes | No | yes | yes | No | No | yes | yes | yes | yes | N/A | N/A | 5 | 175/65 R14 | 175/65 R14
728 | Tata | Tata_Tigor_EV | Tata_Tigor_EV_XT_Plus | ₹_9.9_Lakh_onwards | 9.9 | N/A |  | N/A | Automatic | Electric | 5_Seater | Egyptian_Blue,Pearlescent_White | Available | Sedan | Electric | D | Automatic | M1 Category | - |  | BS6 | N/A | N/A | N/A | 3992 | 1677 | 1537 | 2450 | 255 | 176 | - | 5.1 | yes | No | No | Yes | Yes | No | yes | No | yes | No | yes | yes | No | No | yes | yes | yes | yes | N/A | N/A | 5 | 175/65 R14 | 175/65 R14
729 | Tata | Tata_Nexon_EV | Tata_Nexon_EV | ₹_13.99_-_16.56_Lakh | 13.99 | N/A |  | N/A | Automatic | Electric | 5_Seater | Signature_Teal_Blue,Glacier_White,Moonlit_Silver | Available |  | Electric |  | Automatic | [35 empty] | 5
730 | Tata | Tata_Nexon_EV | Tata_Nexon_EV_XM | ₹_13.99_Lakh_onwards | 13.99 | N/A |  | N/A | Automatic | Electric | 5_Seater | Signature_Teal_Blue,Glacier_White,Moonlit_Silver | Available | SUV | Electric | D | Automatic | - | - |  | BS6 | N/A | N/A | N/A | 3994 | 1811 | 1607 | 2498 | 350 | 205 | 1400 | 5.1 | yes | yes | yes | Yes | yes | yes | yes | No | yes | yes | No | No | No | No | No | yes | yes | yes | yes | N/A | 5 | 215/60 R16 | 215/60 R16
731 | Tata | Tata_Nexon_EV | Tata_Nexon_EV_XZ_Plus | ₹_15.56_Lakh_onwards | 15.56 | N/A |  | N/A | Automatic | Electric | 5_Seater | Signature_Teal_Blue,Glacier_White,Moonlit_Silver | Available | SUV | Electric | D | Automatic | - | - |  | BS6 | N/A | N/A | N/A | 3994 | 1811 | 1607 | 2498 | 350 | 205 | 1400 | 5.1 | yes | yes | yes | Yes | yes | yes | yes | No | yes | yes | No | yes | yes | No | No | yes | yes | yes | yes | N/A | 5 | 215/60 R16 | 215/60 R16
732 | Tata | Tata_Nexon_EV | Tata_Nexon_EV_XZ_Plus_LUX | ₹_16.56_Lakh_onwards | 16.56 | N/A |  | N/A | Automatic | Electric | 5_Seater | Signature_Teal_Blue,Glacier_White,Moonlit_Silver | Available |  | Electric |  | Automatic | - | - |  | BS6 | N/A | N/A | N/A | 3994 | 1811 | 1607 | 2498 | 350 | 205 | 1400 | 5.1 | yes | yes | yes | Yes | yes | yes | yes | No | yes | yes | No | yes | No | No | No | yes | yes | yes | No | N/A | 5 | 215/60 R16 | 215/60 R16
733 | Tata | Tata_Harrier | Tata_Harrier | ₹_14.3_-_20.82_Lakh | 14.3 | 14_-_16_kmpl | 14 | 1956_cc | Manual,_Automatic | Diesel | 5_Seater | Orcus_White,Atlas_Black,Calypso_Red,Camo_Green,Daytona_Grey | Available |  | Diesel |  | Manual,_Automatic | [35 empty] | 5
734 | Tata | Tata_Harrier | Tata_Harrier_XE | ₹_14.3_Lakh_onwards | 14.3 | 14_to_16_kmpl | 14 | 1956_cc | Manual | Diesel | 5_Seater | Orcus_White,Atlas_Black,Calypso_Red,Camo_Green,Daytona_Grey | Available | SUV | Diesel | D | Manual | Kryotec 2.0L Turbocharged Engine | 6 | 1956 | BS6 | 168/3750 | 350/1750 | 14/16 | 4598 | 1894 | 1706 | 2741 | 425 | 205 | 1655 | N/A | yes | No | yes | No | Yes | yes | yes | No | No | No | No | No | No | yes | No | yes | yes | yes | yes | 50 | 5 | 235 / 70 R16 | 235 / 70 R16
735 | Tata | Tata_Harrier | Tata_Harrier_XM | ₹_15.62_Lakh_onwards | 15.62 | 14_to_16_kmpl | 14 | 1956_cc | Manual | Diesel | 5_Seater | Orcus_White,Atlas_Black,Calypso_Red,Camo_Green,Daytona_Grey | Available | SUV | Diesel | D | Manual | Kryotec 2.0L Turbocharged Engine | 6 | 1956 | BS6 | 168/3750 | 350/1750 | 14/16 | 4598 | 1894 | 1706 | 2741 | 425 | 205 | 1663 | N/A | yes | No | yes | No | Yes | yes | yes | No | No | No | No | No | No | yes | No | yes | yes | yes | No | 50 | 5 | 235 / 70 R16 | 235 / 70 R16
736 | Tata | Tata_Harrier | Tata_Harrier_XMA | ₹_16.25_Lakh_onwards | 16.25 | 12_to_14_kmpl | 14 | 1956_cc | Manual | Diesel | 5_Seater | Orcus_White,Atlas_Black,Calypso_Red,Camo_Green,Daytona_Grey | Available | SUV | Diesel | D | Manual | Kryotec 2.0L Turbocharged Engine | 6 | 1956 | BS6 | 168/3750 | 350/1750 | 14/16 | 4598 | 1894 | 1706 | 2741 | 425 | 205 | 1688 | N/A | yes | No | yes | No | Yes | yes | yes | No | yes | No | No | No | No | yes | No | yes | yes | yes | No | 50 | 5 | 235 / 70 R16 | 235 / 70 R16
737 | Tata | Tata_Harrier | Tata_Harrier_XT | ₹_16.87_Lakh_onwards | 16.87 | 14_to_16_kmpl | 14 | 1956_cc | Manual | Diesel | 5_Seater | Orcus_White,Atlas_Black,Calypso_Red,Camo_Green,Daytona_Grey | Available | SUV | Diesel | D | Manual | Kryotec 2.0L Turbocharged Engine | 6 | 1956 | BS6 | 168/3750 | 350/1750 | 14/16 | 4598 | 1894 | 1706 | 2741 | 425 | 205 | 1688 | N/A | yes | No | yes | No | Yes | yes | yes | No | yes | No | No | No | No | yes | No | yes | yes | yes | No | 50 | 5 | 235 / 70 R16 | 235 / 70 R16
738 | Tata | Tata_Harrier | Tata_Harrier_XT_Camo | ₹_17.07_Lakh_onwards | 17.07 | 14_to_16_kmpl | 14 | 1956_cc | Manual | Diesel | 5_Seater | Orcus_White,Atlas_Black,Calypso_Red,Camo_Green,Daytona_Grey | Available | SUV | Diesel | D | Manual | Kryotec 2.0L Turbocharged Engine | 6 | 1956 | BS6 | 168/3750 | 350/1750 | 14/16 | 4598 | 1894 | 1706 | 2741 | 425 | 205 | 1668 | N/A | yes | yes | yes | No | Yes | yes | yes | No | yes | No | No | yes | No | yes | No | yes | yes | yes | No | 50 | 5 | 235 / 70 R16 | 235 / 70 R16
739 | Tata | Tata_Harrier | Tata_Harrier_XT_Dark_Edition | ₹_17.07_Lakh_onwards | 17.07 | 14_to_16_kmpl | 14 | 1956_cc | Manual | Diesel | 5_Seater | Orcus_White,Atlas_Black,Calypso_Red,Camo_Green,Daytona_Grey | Available | SUV | Diesel | D | Manual | Kryotec 2.0L Turbocharged Engine | 6 | 1956 | BS6 | 168/3750 | 350/1750 | 14/16 | 4598 | 1894 | 1706 | 2741 | 425 | 205 | 1668 | N/A | yes | yes | yes | No | Yes | yes | yes | No | yes | No | No | yes | No | yes | No | yes | yes | yes | No | 50 | 5 | 235 / 70 R16 | 235 / 70 R16
740 | Tata | Tata_Harrier | Tata_Harrier_XT_Plus | ₹_17.67_Lakh_onwards | 17.67 | 14_to_16_kmpl | 14 | 1956_cc | Manual | Diesel | 5_Seater | Orcus_White,Atlas_Black,Calypso_Red,Camo_Green,Daytona_Grey | Available | SUV | Diesel | D | Manual | Kryotec 2.0L Turbocharged Engine | 6 | 1956 | BS6 | 168/3750 | 350/1750 | 14/16 | 4598 | 1894 | 1706 | 2741 | 425 | 205 | 1668 | N/A | yes | yes | yes | No | Yes | yes | yes | No | yes | No | No | yes | No | yes | No | yes | yes | yes | No | 50 | 5 | 235 / 70 R16 | 235 / 70 R16
741 | Tata | Tata_Harrier | Tata_Harrier_XT_Plus_Camo | ₹_17.87_Lakh_onwards | 17.87 | 14_to_16_kmpl | 14 | 1956_cc | Manual | Diesel | 5_Seater | Orcus_White,Atlas_Black,Calypso_Red,Camo_Green,Daytona_Grey | Available | SUV | Diesel | D | Manual | Kryotec 2.0L Turbocharged Engine | 6 | 1956 | BS6 | 168/3750 | 350/1750 | 14/16 | 4598 | 1894 | 1706 | 2741 | 425 | 205 | 1668 | N/A | yes | yes | yes | No | Yes | yes | yes | No | yes | No | No | yes | No | yes | No | yes | yes | yes | No | 50 | 5 | 235 / 70 R16 | 235 / 70 R16
742 | Tata | Tata_Harrier | Tata_Harrier_XT_Plus_Dark_Edition | ₹_17.87_Lakh_onwards | 17.87 | 14_to_16_kmpl | 14 | 1956_cc | Manual | Diesel | 5_Seater | Orcus_White,Atlas_Black,Calypso_Red,Camo_Green,Daytona_Grey | Available | SUV | Diesel | D | Manual | Kryotec 2.0L Turbocharged Engine | 6 | 1956 | BS6 | 168/3750 | 350/1750 | 14/16 | 4598 | 1894 | 1706 | 2741 | 425 | 205 | 1668 | N/A | yes | yes | yes | No | Yes | yes | yes | No | yes | No | No | yes | No | yes | No | yes | yes | yes | No | 50 | 5 | 235 / 70 R16 | 235 / 70 R16
743 | Tata | Tata_Harrier | Tata_Harrier_XZ | ₹_18.17_Lakh_onwards | 18.17 | 14_to_16_kmpl | 14 | 1956_cc | Manual | Diesel | 5_Seater | Orcus_White,Atlas_Black,Calypso_Red,Camo_Green,Daytona_Grey | Available | SUV | Diesel | D | Manual | Kryotec 2.0L Turbocharged Engine | 6 | 1956 | BS6 | 168/3750 | 350/1750 | 14/16 | 4598 | 1894 | 1706 | 2741 | 425 | 205 | 1668 | N/A | yes | yes | yes | No | Yes | yes | yes | No | yes | No | No | yes | yes | yes | yes | yes | yes | yes | yes | 50 | 5 | 235 / 70 R16 | 235 / 70 R16
744 | Tata | Tata_Harrier | Tata_Harrier_XZ_Camo | ₹_18.36_Lakh_onwards | 18.36 | 14_to_16_kmpl | 14 | 1956_cc | Manual | Diesel | 5_Seater | Orcus_White,Atlas_Black,Calypso_Red,Camo_Green,Daytona_Grey | Available | SUV | Diesel | D | Manual | Kryotec 2.0L Turbocharged Engine | 6 | 1956 | BS6 | 168/3750 | 350/1750 | 14/16 | 4598 | 1894 | 1706 | 2741 | 425 | 205 | 1668 | N/A | yes | yes | yes | No | Yes | yes | yes | No | yes | No | No | yes | yes | yes | N/A | yes | yes | yes | yes | 50 | 5 | 235 / 70 R16 | 235 / 70 R16
745 | Tata | Tata_Harrier | Tata Harrier XZ Dark Edition | ₹ 18.36 Lakh onwards | 18.36 | 14_to_16_kmpl | 14 | 1956_cc | Manual | Diesel | 5_Seater | Orcus_White,Atlas_Black,Calypso_Red,Camo_Green,Daytona_Grey | Available | SUV | Diesel | D | Manual | Kryotec 2.0L Turbocharged Engine | 6 | 1956 | BS6 | 168/3750 | 350/1750 | 14/16 | 4598 | 1894 | 1706 | 2741 | 425 | 205 | 1680 | N/A | yes | No | yes | No | Yes | yes | yes | No | yes | No | No | yes | yes | yes | N/A | yes | yes | yes | yes | 50 | 5 | 235 / 70 R16 | 235 / 70 R16
746 | Tata | Tata_Harrier | Tata Harrier XZ Dual Tone | ₹ 18.36 Lakh onwards | 18.36 | 14_to_16_kmpl | 14 | 1956_cc | Manual | Diesel | 5_Seater | Orcus_White,Atlas_Black,Calypso_Red,Camo_Green,Daytona_Grey | Available | SUV | Diesel | D | Manual | Kryotec 2.0L Turbocharged Engine | 6 | 1956 | BS6 | 168/3750 | 350/1750 | 14/16 | 4598 | 1894 | 1706 | 2741 | 425 | 205 | 1680 | N/A | yes | No | yes | No | Yes | yes | yes | No | yes | No | No | yes | yes | yes | N/A | yes | yes | yes | yes | 50 | 5 | 235 / 70 R16 | 235 / 70 R16
747 | Tata | Tata_Harrier | Tata Harrier XZ Plus | ₹ 18.75 Lakh onwards | 18.75 | 14_to_16_kmpl | 14 | 1956_cc | Manual | Diesel | 5_Seater | Orcus_White,Atlas_Black,Calypso_Red,Camo_Green,Daytona_Grey | Available | SUV | Diesel | D | Manual | Kryotec 2.0L Turbocharged Engine | 6 | 1956 | BS6 | 168/3750 | 350/1750 | 14/16 | 4598 | 1894 | 1706 | 2741 | 425 | 205 | 1710 | N/A | yes | No | yes | No | Yes | yes | yes | No | yes | No | No | yes | yes | yes | N/A | yes | yes | yes | yes | 50 | 5 | 235 / 70 R16 | 235 / 70 R16
748 | Tata | Tata_Harrier | Tata Harrier XZA | ₹ 18.8 Lakh onwards | 18.8 | 12 to 14 kmpl | 12 | 1956_cc | Manual | Diesel | 5_Seater | Orcus_White,Atlas_Black,Calypso_Red,Camo_Green,Daytona_Grey | Available | SUV | Diesel | D | Manual | Kryotec 2.0L Turbocharged Engine | 6 | 1956 | BS6 | 168/3750 | 350/1750 | 14/16 | 4598 | 1894 | 1706 | 2741 | 425 | 205 | 1710 | N/A | yes | No | yes | No | Yes | yes | yes | No | yes | No | No | yes | yes | yes | N/A | yes | yes | yes | yes | 50 | 5 | 235 / 70 R16 | 235 / 70 R16
749 | Tata | Tata_Harrier | Tata_Harrier_XZ_Plus_Dual_Tone | ₹_18.85_Lakh_onwards | 18.85 | 14_to_16_kmpl | 14 | 1956_cc | Manual | Diesel | 5_Seater | Orcus_White,Atlas_Black,Calypso_Red,Camo_Green,Daytona_Grey | Available | SUV | Diesel | D | Manual | Kryotec 2.0L Turbocharged Engine | 6 | 1956 | BS6 | 168/3750 | 350/1750 | 14/16 | 4598 | 1894 | 1706 | 2741 | 425 | 205 | 1710 | N/A | yes | No | yes | No | Yes | yes | yes | No | yes | No | No | yes | yes | yes | N/A | yes | yes | yes | yes | 50 | 5 | 235 / 70 R16 | 235 / 70 R16
750 | Tata | Tata_Harrier | Tata_Harrier_XZA_Dual_Tone | ₹_18.9_Lakh_onwards | 18.9 | 12_to_14_kmpl | 12 | 1956_cc | Manual | Diesel | 5_Seater | Orcus_White,Atlas_Black,Calypso_Red,Camo_Green,Daytona_Grey | Available | SUV | Diesel | D | Manual | Kryotec 2.0L Turbocharged Engine | 6 | 1956 | BS6 | 168/3750 | 350/1750 | 14/16 | 4598 | 1894 | 1706 | 2741 | 425 | 205 | 1705 | N/A | yes | No | yes | No | Yes | yes | yes | No | yes | No | No | yes | yes | yes | N/A | yes | yes | yes | yes | 50 | 5 | 235 / 70 R16 | 235 / 70 R16
751 | Tata | Tata_Harrier | Tata_Harrier_XZ_Plus_Dark_Edition | ₹_18.95_Lakh_onwards | 18.95 | 14_-16_kmpl | 14 | 1956_cc | Manual | Diesel | 5_Seater | Orcus_White,Atlas_Black,Calypso_Red,Camo_Green,Daytona_Grey | Available | SUV | Diesel | D | Manual | Kryotec 2.0L Turbocharged Engine | 6 | 1956 | BS6 | 168/3750 | 350/1750 | 14/16 | 4598 | 1894 | 1706 | 2741 | 425 | 205 | 1710 | N/A | yes | No | yes | No | Yes | yes | yes | No | yes | No | No | yes | yes | yes | N/A | yes | yes | yes | yes | 50 | 5 | 235 / 70 R16 | 235 / 70 R16
752 | Tata | Tata_Harrier | Tata_Harrier_XZA_Dark_Edition | ₹_19_Lakh_onwards | 19 | 12_to_14_kmpl | 12 | 1956_cc | Manual | Diesel | 5_Seater | Orcus_White,Atlas_Black,Calypso_Red,Camo_Green,Daytona_Grey | Available | SUV | Diesel | D | Manual | Kryotec 2.0L Turbocharged Engine | 6 | 1956 | BS6 | 168/3750 | 350/1750 | 14/16 | 4598 | 1894 | 1706 | 2741 | 425 | 205 | 1705 | N/A | yes | No | yes | No | Yes | yes | yes | No | yes | No | No | yes | yes | yes | N/A | yes | yes | yes | yes | 50 | 5 | 235 / 70 R16 | 235 / 70 R16
753 | Tata | Tata_Harrier | Tata_Harrier_XZ_Plus_Camo | ₹_19.61_Lakh_onwards | 19.61 | 14_-_16_kmpl | 14 | 1956_cc | Manual | Diesel | 5_Seater | Orcus_White,Atlas_Black,Calypso_Red,Camo_Green,Daytona_Grey | Available | SUV | Diesel | D | Manual | Kryotec 2.0L Turbocharged Engine | 6 | 1956 | BS6 | 168/3750 | 350/1750 | 14/16 | 4598 | 1894 | 1706 | 2741 | 425 | 205 | 1705 | N/A | yes | No | yes | No | Yes | yes | yes | No | yes | No | No | yes | yes | yes | N/A | yes | yes | yes | yes | 50 | 5 | 235 / 70 R16 | 235 / 70 R16
754 | Tata | Tata_Harrier | Tata_Harrier_XZA_Camo | ₹_19.61_Lakh_onwards | 19.61 | 14_-_16_kmpl | 14 | 1956_cc | Manual | Diesel | 5_Seater | Orcus_White,Atlas_Black,Calypso_Red,Camo_Green,Daytona_Grey | Available | SUV | Diesel | D | Manual | Kryotec 2.0L Turbocharged Engine | 6 | 1956 | BS6 | 168/3750 | 350/1750 | 14/16 | 4598 | 1894 | 1706 | 2741 | 425 | 205 | 1705 | N/A | yes | No | yes | No | Yes | yes | yes | No | yes | No | No | yes | yes | yes | N/A | yes | yes | yes | yes | 50 | 5 | 235 / 70 R16 | 235 / 70 R16
755 | Tata | Tata_Harrier | Tata_Harrier_XZA_Plus | ₹_19.99_Lakh_onwards | 19.99 | 12_to_14_kmpl | 12 | 1956_cc | Manual | Diesel | 5_Seater | Orcus_White,Atlas_Black,Calypso_Red,Camo_Green,Daytona_Grey | Available | SUV | Diesel | D | Manual | Kryotec 2.0L Turbocharged Engine | 6 | 1956 | BS6 | 168/3750 | 350/1750 | 14/16 | 4598 | 1894 | 1706 | 2741 | 425 | 205 | 1719 | N/A | yes | No | yes | No | Yes | yes | yes | No | yes | No | No | yes | yes | yes | N/A | yes | yes | yes | yes | 50 | 5 | 235 / 70 R16 | 235 / 70 R16
756 | Tata | Tata_Harrier | Tata_Harrier_XZA_Plus_Dual_Tone | ₹_20.15_Lakh_onwards | 20.15 | 12_to_14_kmpl | 12 | 1956_cc | Manual | Diesel | 5_Seater | Orcus_White,Atlas_Black,Calypso_Red,Camo_Green,Daytona_Grey | Available | SUV | Diesel | D | Manual | Kryotec 2.0L Turbocharged Engine | 6 | 1956 | BS6 | 168/3750 | 350/1750 | 14/16 | 4598 | 1894 | 1706 | 2741 | 425 | 205 | 1719 | N/A | yes | No | yes | No | Yes | yes | yes | No | yes | No | No | yes | yes | yes | N/A | yes | yes | yes | yes | 50 | 5 | 235 / 70 R16 | 235 / 70 R16
757 | Tata | Tata_Harrier | Tata_Harrier_XZA_Plus_Dark_Edition | ₹_20.25_Lakh_onwards | 20.25 | 12_to_14_kmpl | 12 | 1956_cc | Manual | Diesel | 5_Seater | Orcus_White,Atlas_Black,Calypso_Red,Camo_Green,Daytona_Grey | Available | SUV | Diesel | D | Manual | Kryotec 2.0L Turbocharged Engine | 6 | 1956 | BS6 | 168/3750 | 350/1750 | 14/16 | 4598 | 1894 | 1706 | 2741 | 425 | 205 | 1719 | N/A | yes | No | yes | No | Yes | yes | yes | No | yes | No | No | yes | yes | yes | N/A | yes | yes | yes | yes | 50 | 5 | 235 / 70 R16 | 235 / 70 R16
758 | Tata | Tata_Harrier | Tata_Harrier_XZA_Plus_Camo | ₹_20.82_Lakh_onwards | 20.82 | 14_-_16_kmpl | 14 | 1956_cc | Manual | Diesel | 5_Seater | Orcus_White,Atlas_Black,Calypso_Red,Camo_Green,Daytona_Grey | Available | SUV | Diesel | D | Manual | Kryotec 2.0L Turbocharged Engine | 6 | 1956 | BS6 | 168/3750 | 350/1750 | 14/16 | 4598 | 1894 | 1706 | 2741 | 425 | 205 | 1719 | N/A | yes | No | yes | No | Yes | yes | yes | No | yes | No | No | yes | yes | yes | N/A | yes | yes | yes | yes | 50 | 5 | 235 / 70 R16 | 235 / 70 R16
759 | Tata | Tata_Safari | Tata_Safari | ₹ 14.99 - 21.81 Lakh | 14.99 | 16 kmpl | 16 | 1956_cc | Manual,_Automatic | Diesel | 7_Seater | Royal Blue,Daytona Grey,Orcus White,Tropical Mist,Tropical Mist Adventure | Available |  | Diesel |  | Manual,_Automatic | [35 empty] | 5
760 | Tata | Tata_Safari | Tata_Safari_XE | ₹_14.99_Lakh_onwards | 14.99 | 14_to_16_kmpl | 14 | 1956_cc | Manual | Diesel | 7_Seater | Royal_Blue,Daytona_Grey,Orcus_White,Tropical_Mist,Tropical_Mist_Adventure | Available | SUV | Diesel | D | Manual | 2.0 L Kryotec | 6 | 1956 | BS6 | 168/3750 | 350/1750 | 14/16 | 4661 | 1894 | 1786 | 2741 | 447 | 205 | 1825 | N/A | yes | No | yes | No | Yes | yes | yes | No | yes | yes | No | No | No | yes | N/A | yes | yes | yes | yes | 50 | 5 | 235/70 R16 | 235/70 R16
761 | Tata | Tata_Safari | Tata_Safari_XM | ₹_16.36_Lakh_onwards | 16.36 | 14_to_16_kmpl | 14 | 1956_cc | Manual | Diesel | 7_Seater | Royal_Blue,Daytona_Grey,Orcus_White,Tropical_Mist,Tropical_Mist_Adventure | Available | SUV | Diesel | D | Manual | 2.0 L Kryotec | 6 | 1956 | BS6 | 168/3750 | 350/1750 | 14/16 | 4661 | 1894 | 1786 | 2741 | 447 | 205 | 1825 | N/A | yes | No | yes | No | Yes | yes | yes | No | yes | yes | No | No | No | yes | N/A | yes | yes | yes | yes | 50 | 5 | 235/70 R16 | 235/70 R16
762 | Tata | Tata_Safari | Tata_Safari_XMA | ₹_17.61_Lakh_onwards | 17.61 | 14_to_16_kmpl | 14 | 1956_cc | Automatic | Diesel | 7_Seater | Royal_Blue,Daytona_Grey,Orcus_White,Tropical_Mist,Tropical_Mist_Adventure | Available | SUV | Diesel | D | Automatic | 2.0 L Kryotec | 6 | 1956 | BS6 | 168/3750 | 350/1750 | 14/16 | 4661 | 1894 | 1786 | 2741 | 447 | 205 | 1825 | N/A | yes | No | yes | No | Yes | yes | yes | No | yes | yes | N/A | yes | No | yes | N/A | yes | yes | yes | yes | 50 | 5 | 235/70 R16 | 235/70 R16
763 | Tata | Tata_Safari | Tata_Safari_XT | ₹_17.81_Lakh_onwards | 17.81 | 14_to_16_kmpl | 14 | 1956_cc | Manual | Diesel | 7_Seater | Royal_Blue,Daytona_Grey,Orcus_White,Tropical_Mist,Tropical_Mist_Adventure | Available | SUV | Diesel | D | Manual | 2.0 L Kryotec | 6 | 1956 | BS6 | 168/3750 | 350/1750 | 14/16 | 4661 | 1894 | 1786 | 2741 | 447 | 205 | 1825 | N/A | yes | No | yes | No | Yes | yes | yes | No | yes | yes | N/A | yes | No | yes | N/A | yes | yes | yes | yes | 50 | 5 | 235/70 R16 | 235/70 R16
764 | Tata | Tata_Safari | Tata_Safari_XT_Plus | ₹_18.61_Lakh_onwards | 18.61 | 14_to_16_kmpl | 14 | 1956_cc | Manual | Diesel | 7_Seater | Royal_Blue,Daytona_Grey,Orcus_White,Tropical_Mist,Tropical_Mist_Adventure | Available | SUV | Diesel | D | Manual | 2.0 L Kryotec | 6 | 1956 | BS6 | 168/3750 | 350/1750 | 14/16 | 4661 | 1894 | 1786 | 2741 | 447 | 205 | 1825 | N/A | yes | No | yes | No | Yes | yes | yes | No | yes | yes | N/A | yes | No | yes | yes | yes | yes | yes | yes | 50 | 5 | 235/70 R16 | 235/70 R16
765 | Tata | Tata_Safari | Tata_Safari_XZ | ₹_19.51_Lakh_onwards | 19.51 | 14_to_16_kmpl | 14 | 1956_cc | Manual | Diesel | 7_Seater | Royal_Blue,Daytona_Grey,Orcus_White,Tropical_Mist,Tropical_Mist_Adventure | Available | SUV | Diesel | D | Manual | 2.0 L Kryotec | 6 | 1956 | BS6 | 168/3750 | 350/1750 | 14/16 | 4661 | 1894 | 1786 | 2741 | 447 | 205 | 1825 | N/A | yes | No | yes | No | Yes | yes | yes | No | yes | yes | N/A | yes | No | yes | yes | yes | yes | yes | yes | 50 | 5 | 235/70 R16 | 235/70 R16
766 | Tata | Tata_Safari | Tata_Safari_XZ_Plus | ₹_20.35_Lakh_onwards | 20.35 | 14_to_16_kmpl | 14 | 1956_cc | Manual | Diesel | 7_Seater | Royal_Blue,Daytona_Grey,Orcus_White,Tropical_Mist,Tropical_Mist_Adventure | Available | SUV | Diesel | D | Manual | 2.0 L Kryotec | 6 | 1956 | BS6 | 168/3750 | 350/1750 | 14/16 | 4661 | 1894 | 1786 | 2741 | 447 | 205 | 1825 | N/A | yes | No | yes | No | Yes | yes | yes | No | yes | yes | N/A | yes | yes | yes | yes | yes | yes | yes | yes | 50 | 5 | 235/70 R16 | 235/70 R16
767 | Tata | Tata_Safari | Tata_Safari_XZ_Plus_Adventure | ₹_20.56_Lakh_onwards | 20.56 | 14_to_16_kmpl | 14 | 1956_cc | Manual | Diesel | 7_Seater | Royal_Blue,Daytona_Grey,Orcus_White,Tropical_Mist,Tropical_Mist_Adventure | Available | SUV | Diesel | D | Manual | 2.0 L Kryotec | 6 | 1956 | BS6 | 168/3750 | 350/1750 | 14/16 | 4661 | 1894 | 1786 | 2741 | 447 | 205 | 1825 | N/A | yes | No | yes | No | Yes | yes | yes | No | yes | yes | N/A | yes | yes | yes | yes | yes | yes | yes | yes | 50 | 5 | 235/70 R16 | 235/70 R16
768 | Tata | Tata_Safari | Tata_Safari_XZA | ₹_20.76_Lakh_onwards | 20.76 | 14_to_16_kmpl | 14 | 1956_cc | Manual | Diesel | 7_Seater | Royal_Blue,Daytona_Grey,Orcus_White,Tropical_Mist,Tropical_Mist_Adventure | Available | SUV | Diesel | D | Manual | 2.0 L Kryotec | 6 | 1956 | BS6 | 168/3750 | 350/1750 | 14/16 | 4661 | 1894 | 1786 | 2741 | 447 | 205 | 1825 | N/A | yes | No | yes | No | Yes | yes | yes | No | yes | yes | N/A | yes | yes | yes | yes | yes | yes | yes | yes | 50 | 5 | 235/70 R16 | 235/70 R16
769 | Tata | Tata_Safari | Tata_Safari_XZA_Plus | ₹_21.61_Lakh_onwards | 21.61 | 14_to_16_kmpl | 14 | 1956_cc | Automatic | Diesel | 7_Seater | Royal_Blue,Daytona_Grey,Orcus_White,Tropical_Mist,Tropical_Mist_Adventure | Available | SUV | Diesel | D | Automatic | 2.0 L Kryotec | 6 | 1956 | BS6 | 168/3750 | 350/1750 | 14/16 | 4661 | 1894 | 1786 | 2741 | 447 | 205 | 1825 | N/A | yes | No | yes | No | Yes | yes | yes | No | yes | yes | N/A | yes | No | No | yes | yes | yes | yes | yes | 50 | 5 | 235/70 R16 | 235/70 R16
770 | Tata | Tata_Safari | Tata_Safari_XZA_Plus_Adventure | ₹_21.81_Lakh_onwards | 21.81 | 14_to_16_kmpl | 14 | 1956_cc | Automatic | Diesel | 7_Seater | Royal_Blue,Daytona_Grey,Orcus_White,Tropical_Mist,Tropical_Mist_Adventure | Available | SUV | Diesel | D | Automatic | 2.0 L Kryotec | 6 | 1956 | BS6 | 168/3750 | 350/1750 | 14/16 | 4661 | 1894 | 1786 | 2741 | 447 | 205 | 1825 | N/A | yes | No | yes | No | Yes | yes | yes | No | yes | yes | N/A | yes | yes | yes | yes | yes | yes | yes | yes | 50 | 5 | 235/70 R16 | 235/70 R16
771 | Ford | Ford Figo | Ford Figo | ₹ 5.82 - 8.31 Lakh | 5.82 | 20 - 25 kmpl | 20 | 1194 to 1499 cc | Manual | Petrol, Diesel | 5 Seater | Ruby Red,Diamond White,Moondust Silver,Smoke Grey,White Gold,Moondust Silver Blu Editon,Smoke Grey Blu Edition | Available | Hatchback | Petrol | B | Manual | Ti-VCT | 5 | 1194 | BS6 | 95/6500 | 119/4250 | 18/20 | 3941 | 1704 | 1525 | 2490 | NA | - | 1016 | NA | yes: Yes; No: Yes; Yes: Yes; yes: Yes
772 | Ford | Ford Figo | Ford Figo Ambiente 1.2 Ti-VCT | ₹ 5.82 Lakh onwards | 5.82 | 18 to 20 kmpl | 18 | 1194 cc | Manual | Petrol | 5 Seater | Ruby Red,Diamond White,Moondust Silver,Smoke Grey,White Gold,Moondust Silver Blu Editon,Smoke Grey Blu Edition | Available | Hatchback | Petrol | B | Manual | Ti-VCT | 5 | 1194 | BS6 | 95/6500 | 119/4250 | 18/20 | 3941 | 1704 | 1525 | 2490 | NA | - | 1021 | NA | Yes | Yes | Yes | No | Yes | Yes | Yes | No | Yes | Yes | Yes | Yes | No | Yes | NA | Yes | No | Yes | NA | 42 | 5 | 175/65 R14 | 175/65 R14
773 | Ford | Ford Figo | Ford Figo Titanium 1.2 Ti-VCT MT | ₹ 6.82 Lakh onwards | 6.82 | 18 to 20 kmpl | 18 | 1194 cc | Manual | Petrol | 5 Seater | Ruby Red,Diamond White,Moondust Silver,Smoke Grey,White Gold,Moondust Silver Blu Editon,Smoke Grey Blu Edition | Available | Hatchback | Petrol | B | Manual | Ti-VCT | 5 | 1194 | BS6 | 95/6500 | 119/4250 | 18/20 | 3941 | 1704 | 1525 | 2490 | NA | - | 1026 | NA | Yes | Yes | Yes | No | Yes | Yes | Yes | No | Yes | Yes | No | Yes | No | Yes | NA | Yes | Yes | Yes | NA | 42 | 5 | 175/65 R14 | 175/65 R14
774 | Ford | Ford Figo | Ford Figo Titanium Blu 1.2 Ti-VCT | ₹ 7.27 Lakh onwards | 7.27 | 18 to 20 kmpl | 18 | 1194 cc | Manual | Petrol | 5 Seater | Ruby Red,Diamond White,Moondust Silver,Smoke Grey,White Gold,Moondust Silver Blu Editon,Smoke Grey Blu Edition | Available | Hatchback | Diesel | B | Manual | TDCi | 5 | 1499 | BS6 | 99/3750 | 215/1750 | 23/25 | 3941 | 1704 | 1525 | 2490 | NA | - | 1052 | NA | Yes | Yes | Yes | No | Yes | Yes | Yes | NA | Yes | Yes | No | Yes | No | Yes | NA | Yes | Yes | Yes | NA | 40 | 5 | 195/55 R15 | 195/55 R15
775 | Ford | Ford Figo | Ford Figo Titanium1.5 TDCi | ₹ 7.74 Lakh onwards | 7.74 | 23 to 25 kmpl | 23 | 1194 cc | Manual | Diesel | 5 Seater | Ruby Red,Diamond White,Moondust Silver,Smoke Grey,White Gold,Moondust Silver Blu Editon,Smoke Grey Blu Edition | Available | Hatchback | Diesel | B | Manual | TDCi | 5 | 1499 | BS6 | 99/3750 | 215/1750 | 23/25 | 3941 | 1704 | 1525 | 2490 | NA | - | 1057 | NA | Yes | No | No | No | No | No | Yes | NA | Yes | Yes | No | Yes | No | Yes | NA | Yes | Yes | Yes | NA | 40 | 5 | 195/55 R15 | 195/55 R15
776 | Ford | Ford Figo | Ford Figo Titanium Blu 1.5 TDCi | ₹ 8.19 Lakh onwards | 8.19 | 23 to 25 kmpl | 23 | 1499 cc | Manual | Diesel | 5 Seater | Ruby Red,Diamond White,Moondust Silver,Smoke Grey,White Gold,Moondust Silver Blu Editon,Smoke Grey Blu Edition | Available
777 | Ford | Ford Aspire | Ford Aspire | ₹ 7.27 - 8.72 Lakh | 7.27 | 20 - 26 kmpl | 20 | 1194 to 1499 cc | Manual | Petrol, Diesel | 5 Seater | White Gold,Moondust Silver,Smoke Grey,Ruby Red,Diamond White | Available | Sedan | Petrol | C | Manual | 1.2L Ti-VCT | 5 | 1194 | BS6 | 95/6500 | 119/4250 | 18/20 | 3995 | 1704 | 1525 | 2490 | 359 | 174 | 1044 | 4.9 | Yes | Yes | Yes | Yes | Yes | Yes | Yes | NA | Yes | No | Yes | No | Yes | Yes | No | Yes | Yes | Yes | NA | 42 | 5 | 175/ 65 R14 | 175/ 65 R14
778 | Ford | Ford Aspire | Ford Aspire 1.2 Ti-VCT Titanium+ (MT) Petrol | ₹ 7.62 Lakh onwards | 7.62 | 18 to 20 kmpl | 18 | 1194 cc | Manual | Petrol | 5 Seater | White Gold,Moondust Silver,Smoke Grey,Ruby Red,Diamond White | Available | Sedan | Petrol | C | Manual | 1.2L Ti-VCT | 5 | 1194 | BS6 | 95/6500 | 119/4250 | 18/20 | 3995 | 1704 | 1525 | 2490 | 359 | 174 | 1044 | 4.9 | Yes | Yes | Yes | Yes | Yes | Yes | Yes | NA | Yes | No | Yes | No | Yes | Yes | No | Yes | Yes | Yes | NA | 42 | 5 | 175/ 65 R14 | 175/ 65 R14
779 | Ford | Ford Aspire | Ford Aspire 1.2 Ti-VCT Titanium+ (MT) Petrol | ₹ 7.62 Lakh onwards | 7.62 | 18 to 20 kmpl | 18 | 1194 cc | Manual | Petrol | 5 Seater | White Gold,Moondust Silver,Smoke Grey,Ruby Red,Diamond White | Available | Sedan | Diesel | C | Manual | 1.5L TDCi | 5 | 1499 | BS6 | 99/3750 | 215/1750 | 24/26 | 3995 | 1704 | 1525 | 2490 | 359 | 174 | 1091 | 4.9 | Yes | Yes | Yes | Yes | Yes | Yes | Yes | NA | Yes | No | Yes | No | Yes | Yes | No | Yes | Yes | Yes | NA | 40 | 5 | 195/ 55 R15 | 195/ 55 R15
780 | Ford | Ford Aspire | Ford Aspire 1.5 TDCi Titanium+ (MT) Diesel | ₹ 8.37 Lakh onwards | 8.37 | 24.4Kmpl | 24 | 1499 cc | Manual | Diesel | 5 Seater | White Gold,Moondust Silver,Smoke Grey,Ruby Red,Diamond White | Available | Sedan | Diesel | C | Manual | 1.5L TDCi | 5 | 1499 | BS6 | 99/3750 | 215/1750 | 24/26 | 3995 | 1704 | 1525 | 2490 | 359 | 174 | 1091 | 4.9 | Yes | Yes | Yes | Yes | Yes | Yes | Yes | NA | Yes | No | Yes | No | Yes | Yes | No | Yes | Yes | Yes | NA | 40 | 5 | 195/ 55 R15 | 195/ 55 R15
781 | Ford | Ford Aspire | Ford Aspire 1.5 TDCi Titanium+ (MT) Diesel | ₹ 8.72 Lakh onwards | 8.72 | 24 to 26 kmpl | 24 | 1499 cc | Manual | Diesel | 5 Seater | White Gold,Moondust Silver,Smoke Grey,Ruby Red,Diamond White | Available
782 | Ford | Ford Freestyle | Ford Freestyle | ₹ 7.27 Lakh onwards | 7.27 | 19 - 24 kmpl | 19 | 1194 to 1498 cc | Manual | DieselPetrol, Diesel | 5 Seater | Canyon Ridge,Moondust Silver,Diamond White,Smoke Grey,White Gold,Ruby Red,White Gold Flair Edition,Smoke Grey Flair Edition,Diamond White Flair Edition | Available | Hatchback | Petrol | B | Manual | 1.2 Petrol Engine | 5 | 1194 | BS6 | 95/6500 | 120/4250 | 17/19 | 3954 | 1570 | 1737 | 2490 | 257 | 190 | 1039 | 5 | Yes | Yes | Yes | Yes | Yes | Yes | Yes | No | Yes | No | No | No | No | Yes | NA | Yes | Yes | Yes | Yes | 42 | 5 | 185/60 R15 | 185/60 R15
783 | Ford | Ford Freestyle | Ford Freestyle Titanium 1.2 Ti-VCT | ₹ 7.27 Lakh onwards | 7.27 | 17 to 19 kmpl | 17 | 1194 cc | Manual | Petrol | 5 Seater | Canyon Ridge,Moondust Silver,Diamond White,Smoke Grey,White Gold,Ruby Red,White Gold Flair Edition,Smoke Grey Flair Edition,Diamond White Flair Edition | Available | Hatchback | Petrol | B | Manual | 1.2 Petrol Engine | 5 | 1194 | BS6 | 95/6500 | 120/4250 | 17/19 | 3954 | 1570 | 1737 | 2490 | 257 | 190 | 1044 | 5 | Yes | Yes | Yes | Yes | Yes | Yes | Yes | No | Yes | No | No | Yes | No | Yes | NA | Yes | Yes | Yes | Yes | 42 | 5 | 185/60 R15 | 185/60 R15
784 | Ford | Ford Freestyle | Ford Freestyle Titanium Plus 1.2 Ti-VCT | ₹ 7.62 Lakh onwards | 7.62 | 17 to 19 kmpl | 17 | 1194 cc | Manual | Petrol | 5 Seater | Canyon Ridge,Moondust Silver,Diamond White,Smoke Grey,White Gold,Ruby Red,White Gold Flair Edition,Smoke Grey Flair Edition,Diamond White Flair Edition | Available | Hatchback | Petrol | B | Manual | 1.2 Petrol Engine | 5 | 1194 | BS6 | 95/6500 | 120/4250 | 17/19 | 3954 | 1570 | 1737 | 2490 | 257 | 190 | 1030 | 5 | Yes | No | Yes | Yes | Yes | Yes | Yes | No | Yes | No | No | No | No | Yes | NA | Yes | Yes | Yes | NA | 42 | 5 | 185/60 R15 | 185/60 R15
785 | Ford | Ford Freestyle | Ford Freestyle Flair Edition 1.2 Ti-VCT | ₹ 7.92 Lakh onwards | 7.92 | 17 to 19 kmpl | 17 | 1194 cc | Manual | Petrol | 5 Seater | Canyon Ridge,Moondust Silver,Diamond White,Smoke Grey,White Gold,Ruby Red,White Gold Flair Edition,Smoke Grey Flair Edition,Diamond White Flair Edition | Available | Hatchback | Diesel | B | Manual | 1.5 Diesel Engine | 5 | 1498 | BS6 | 99/3750 | 215/1750 | 22/24 | 3954 | 1570 | 1737 | 2490 | 257 | 190 | 1075 | 5 | Yes | Yes | Yes | Yes | Yes | Yes | Yes | No | Yes | No | No | No | No | Yes | NA | Yes | Yes | Yes | Yes | 40 | 5 | 185/60 R15 | 185/60 R15
786 | Ford | Ford Freestyle | Ford Freestyle Titanium1.5 TDCi | ₹ 8.37 Lakh onwards | 8.37 | 22 to 24 kmpl | 22 | 1498 cc | Manual | Diesel | 5 Seater | Canyon Ridge,Moondust Silver,Diamond White,Smoke Grey,White Gold,Ruby Red,White Gold Flair Edition,Smoke Grey Flair Edition,Diamond White Flair Edition | Available | Hatchback | Diesel | B | Manual | 1.5 Diesel Engine | 5 | 1498 | BS6 | 99/3750 | 215/1750 | 22/24 | 3954 | 1570 | 1737 | 2490 | 257 | 190 | 1080 | 5 | Yes | Yes | Yes | Yes | Yes | Yes | Yes | No | Yes | No | No | Yes | No | Yes | NA | Yes | Yes | Yes | Yes | 40 | 5 | 185/60 R15 | 185/60 R15
787 | Ford | Ford Freestyle | Ford Freestyle Titanium Plus 1.5 TDCi | ₹ 8.72 Lakh onwards | 8.72 | 22 to 24 kmpl | 22 | 1498 cc | Manual | Diesel | 5 Seater | Canyon Ridge,Moondust Silver,Diamond White,Smoke Grey,White Gold,Ruby Red,White Gold Flair Edition,Smoke Grey Flair Edition,Diamond White Flair Edition | Available | Hatchback | Diesel | B | Manual | 1.5 Diesel Engine | 5 | 1498 | BS6 | 99/3750 | 215/1750 | 22/24 | 3954 | 1570 | 1737 | 2490 | 257 | 190 | 1070 | 5 | Yes | No | Yes | Yes | Yes | Yes | Yes | No | Yes | No | No | No | No | Yes | NA | Yes | Yes | Yes | NA | 40 | 5 | 185/60 R15 | 185/60 R15
788 | Ford | Ford Freestyle | Ford Freestyle Flair Edition 1.5 TDCi | ₹ 9.02 Lakh onwards | 9.02 | 22 to 24 kmpl | 22 | 1498 cc | Manual | Diesel | 5 Seater | Canyon Ridge,Moondust Silver,Diamond White,Smoke Grey,White Gold,Ruby Red,White Gold Flair Edition,Smoke Grey Flair Edition,Diamond White Flair Edition | Available
789 | Ford | Ford EcoSport | Ford EcoSport | ₹ 8.19 - 11.69 Lakh | 8.19 | 17 - 23 kmpl | 17 | 1496 to 1498 cc | Manual, Automatic | Petrol, Diesel | 5 Seater | Lightning Blue,Diamond White,Moondust Silver,Canyon Ridge,Race Red,Absolute Black,Smoke Grey | Available | SUV | Petrol | D | Manual | 1.5L Ti-VCT | 5 | 1496 | BS6 | 121/6500 | 149/4500 | 15/17 | 3998 | 1765 | 1647 | 2519 | 352 | 200 | 1188 | 5.3 | Yes | No | Yes | No | Yes | Yes | Yes | No | No | No | No | No | No | Yes | No | Yes | Yes | Yes | NA | 52 | 5 | 195/65 R15 | 195/65 R15
790 | Ford | Ford EcoSport | Ford EcoSport Ambiente 1.5L Ti-VCT | ₹ 8.19 Lakh onwards | 8.19 | 15 to 17 kmpl | 15 | 1496cc | Manual | Petrol | 5 Seater | Lightning Blue,Diamond White,Moondust Silver,Canyon Ridge,Race Red,Absolute Black,Smoke Grey | Available | SUV | Petrol | D | Manual | 1.5L Ti-VCT | 5 | 1496 | BS6 | 121/6500 | 149/4500 | 15/17 | 3998 | 1765 | 1647 | 2519 | 352 | 200 | 1212 | 5.3 | Yes | Yes | Yes | No | Yes | Yes | Yes | No | Yes | No | No | Yes | No | Yes | NA | Yes | Yes | Yes | NA | 52 | 5 | 205/60 R16 | 205/60 R16
791 | Ford | Ford EcoSport | Ford EcoSport Trend 1.5L Ti-VCT | ₹ 8.84 Lakh onwards | 8.84 | 15 to 17 kmpl | 15 | 1496cc | Manual | Petrol | 5 Seater | Lightning Blue,Diamond White,Moondust Silver,Canyon Ridge,Race Red,Absolute Black,Smoke Grey | Available | SUV | Petrol | D | Manual | 1.5L Ti-VCT | 5 | 1496 | BS6 | 121/6500 | 149/4500 | 15/17 | 3998 | 1765 | 1647 | 2519 | 352 | 200 | 1225 | 5.3 | Yes | Yes | Yes | No | Yes | Yes | Yes | No | Yes | No | Yes | Yes | No | Yes | NA | Yes | Yes | Yes | NA | 52 | 5 | 205/60 R16 | 205/60 R16
792 | Ford | Ford EcoSport | Ford EcoSport Titanium 1.5L Ti-VCT | ₹ 9.99 Lakh onwards | 9.99 | 15 to 17 kmpl | 15 | 1496cc | Manual | Petrol | 5 Seater | Lightning Blue,Diamond White,Moondust Silver,Canyon Ridge,Race Red,Absolute Black,Smoke Grey | Available | SUV | Petrol | D | Manual | 1.5L Ti-VCT | 5 | 1496 | BS6 | 121/6500 | 149/4500 | 15/17 | 3998 | 1765 | 1647 | 2519 | 352 | 200 | 1212 | 5.3 | Yes | Yes | Yes | No | Yes | Yes | Yes | No | Yes | No | No | Yes | No | Yes | NA | Yes | Yes | Yes | NA | 52 | 5 | 205/60 R16 | 205/60 R16
793 | Ford | Ford EcoSport | Ford EcoSport SE 1.5L Ti-VCT | ₹ 10.69 Lakh onwards | 10.69 | 15 to 17 kmpl | 15 | 1496cc | Manual | Petrol | 5 Seater | Lightning Blue,Diamond White,Moondust Silver,Canyon Ridge,Race Red,Absolute Black,Smoke Grey | Available | SUV | Diesel | D | Manual | 1.5L DV5 | 5 | 1498 | BS6 | 98/3750 | 205/1750 | 21/23 | 3998 | 1765 | 1647 | 2519 | 352 | 200 | 1275 | 5.3 | Yes | No | Yes | No | Yes | Yes | Yes | No | Yes | No | No | Yes | No | Yes | NA | Yes | No | Yes | NA | 52 | 5 | 205/60 R16 | 205/60 R16
794 | Ford | Ford EcoSport | Ford EcoSport S MT 1.5 Ti-VCT | ₹ 11.19 Lakh onwards | 11.19 | 15 to 17 kmpl | 15 | 1496cc | Manual | Petrol | 5 Seater | Lightning Blue,Diamond White,Moondust Silver,Canyon Ridge,Race Red,Absolute Black,Smoke Grey | Available | SUV | Diesel | D | Manual | 1.5L DV5 | 5 | 1498 | BS6 | 98/3750 | 205/1750 | 21/23 | 3998 | 1765 | 1647 | 2519 | 352 | 200 | 1239 | 5.3 | Yes | No | Yes | No | Yes | Yes | Yes | No | No | No | No | No | No | Yes | NA | Yes | Yes | Yes | NA | 52 | 5 | 195/65 R15 | 195/65 R15
795 | Ford | Ford EcoSport | Ford EcoSport Ambiente 1.5L TDCi | ₹ 8.89 Lakh onwards | 8.89 | 21 to 23 kmpl | 21 | 1498 cc | Manual | Diesel | 5 Seater | Lightning Blue,Diamond White,Moondust Silver,Canyon Ridge,Race Red,Absolute Black,Smoke Grey | Available | SUV | Diesel | D | Manual | 1.5L DV5 | 5 | 1498 | BS6 | 98/3750 | 205/1750 | 21/23 | 3998 | 1765 | 1647 | 2519 | 352 | 200 | 1275 | 5.3 | Yes | No | Yes | No | Yes | Yes | Yes | No | Yes | No | No | Yes | No | Yes | NA | Yes | No | Yes | NA | 52 | 5 | 205/60 R16 | 205/60 R16
796 | Ford | Ford EcoSport | Ford EcoSport Trend 1.5L TDCi | ₹ 9.34 Lakh onwards | 9.34 | 21 to 23 kmpl | 21 | 1498 cc | Manual | Diesel | 5 Seater | Lightning Blue,Diamond White,Moondust Silver,Canyon Ridge,Race Red,Absolute Black,Smoke Grey | Available | SUV | Diesel | D | Manual | 1.5L DV5 | 5 | 1498 | BS6 | 98/3750 | 205/1750 | 21/23 | 3998 | 1765 | 1647 | 2519 | 352 | 200 | 1277 | 5.3 | Yes | Yes | Yes | No | Yes | Yes | Yes | No | Yes | No | Yes | Yes | No | Yes | NA | Yes | Yes | Yes | NA | 52 | 5 | 205/60 R16 | 205/60 R16
797 | Ford | Ford EcoSport | Ford EcoSport Titanium 1.5L TDCi | ₹ 10 Lakh onwards | 10 | 21 to 23 kmpl | 21 | 1498 cc | Manual | Diesel | 5 Seater | Lightning Blue,Diamond White,Moondust Silver,Canyon Ridge,Race Red,Absolute Black,Smoke Grey | Available | SUV | Diesel | D | Manual | 1.5L DV5 | 5 | 1498 | BS6 | 98/3750 | 205/1750 | 21/23 | 3998 | 1765 | 1647 | 2519 | 352 | 200 | 1275 | 5.3 | Yes | No | Yes | No | Yes | Yes | Yes | No | Yes | No | No | Yes | No | Yes | NA | Yes | No | Yes | NA | 52 | 5 | 205/60 R16 | 205/60 R16
798 | Ford | Ford EcoSport | Ford EcoSport S MT 1.5 TDCi | ₹ 11.69 Lakh onwards | 11.69 | 21 to 23 kmpl | 21 | 1498 cc | Manual | Diesel | 5 Seater | Lightning Blue,Diamond White,Moondust Silver,Canyon Ridge,Race Red,Absolute Black,Smoke Grey | Available | SUV | Diesel | D | Manual | 1.5L DV5 | 5 | 1498 | BS6 | 98/3750 | 215/1750 | 21/23 | 3998 | 1765 | 1647 | 2519 | 352 | 200 | 1302 | 5.3 | Yes | Yes | Yes | No | Yes | Yes | Yes | No | Yes | No | Yes | Yes | No | Yes | NA | Yes | Yes | Yes | NA | 52 | 5 | 205/60 R16 | 205/60 R16
799 | Ford | Ford Endeavour | Ford Endeavour | ₹ 29.99 - 36.25 Lakh | 29.99 | 13 kmpl | 13 | 1996 to 2198 cc | Automatic | Diesel | 7 Seater | Diamond White,Absolute Black,Diffused Silver | Available
800 | Ford | Ford Endeavour | Ford Endeavour Titanium 2.0 4x2 AT | ₹ 29.99 Lakh onwards | 29.99 | 11 to 13 kmpl | 11 | 1996 cc | Automatic | Diesel | 7 Seater | Diamond White,Absolute Black,Diffused Silver | Available | SUV | Diesel | D | Automatic | 2.0L | 10 | 1996 | BS6 | 169/3500 | 420/2000 | 11/13 | 4903 | 1869 | 1837 | 2850 | NA | 225 | 2285 | 6.1 | Yes | Yes | Yes | No | Yes | Yes | Yes | Yes | Yes | Yes | Yes | Yes | Yes | Yes | NA | Yes | Yes | Yes | Yes | 80 | 7 | 265/60 R18 | 265/60 R18
801 | Ford | Ford Endeavour | Ford Endeavour Titanium Plus 2.0 4x2 AT | ₹ 33.8 Lakh onwards | 33.8 | 11 to 13 kmpl | 11 | 1996 cc | Automatic | Diesel | 7 Seater | Diamond White,Absolute Black,Diffused Silver | Available | SUV | Diesel | D | Automatic | 2.0L | 10 | 1996 | BS6 | 169/3500 | 420/2000 | 11/13 | 4903 | 1869 | 1837 | 2850 | NA | 225 | 2310 | 6.1 | Yes | Yes | Yes | No | Yes | Yes | Yes | Yes | Yes | Yes | Yes | Yes | Yes | Yes | NA | Yes | Yes | Yes | Yes | 80 | 7 | 265/60 R18 | 265/60 R18
802 | Ford | Ford Endeavour | Ford Endeavour Titanium Plus 2.0 4x4 AT | ₹ 35.6 Lakh onwards | 35.6 | 11 to 13 kmpl | 11 | 1996 cc | Automatic | Diesel | 7 Seater | Diamond White,Absolute Black,Diffused Silver | Available | SUV | Diesel | D | Automatic | 2.0L | 10 | 1996 | BS6 | 169/3500 | 420/2000 | 11/13 | 4903 | 1869 | 1837 | 2850 | NA | 225 | 2410 | 6.1 | Yes | Yes | Yes | No | Yes | Yes | Yes | Yes | Yes | Yes | Yes | Yes | Yes | Yes | NA | Yes | Yes | Yes | Yes | 80 | 7 | 265/60 R18 | 265/60 R18
803 | Ford | Ford Endeavour | Ford Endeavour Sport 2.0 4x4 AT | ₹ 36.25 Lakh onwards | 36.25 | 11 to 13 kmpl | 11 | 2198cc | Automatic | Diesel | 7 Seater | Diamond White,Absolute Black,Diffused Silver | Available | SUV | Diesel | D | Automatic | 2.0L | 10 | 1996 | BS6 | 169/3500 | 420/2000 | 11/13 | 4903 | 1869 | 1837 | 2850 | NA | 225 | 2850 | 6.1 | Yes | Yes | Yes | No | Yes | Yes | Yes | Yes | Yes | Yes | Yes | Yes | Yes | Yes | NA | Yes | Yes | Yes | Yes | 80 | 7 | 265/60 R18 | 265/60 R18
804 | Renault | Renault Kwid | Renault Kwid | ₹ 3.18 - 5.39 Lakh | 3.18 | [9 empty] | Petrol |  | Manual, Automatic
805 | Renault | Renault Kwid | Renault Kwid Std | ₹ 3.18 Lakh onwards | 3.18 | [8 empty] | Hatchback | Petrol | A | Manual | 0.8L | 5 | 799 | BS6 | 53/5678 | 72/4386 | 23/25 | 3731 | 1579 | 1474 | 2422 | 279 | 184 | - | 4.9 | No | No | No | No | No | No | N/A | N/A | N/A | N/A | N/A | N/A | No | No | N/A | Yes | Yes | Yes | N/A | 28 | 5 | 155/80 R13 | 155/80 R13
806 | Renault | Renault Kwid | Renault Kwid RxE | ₹ 3.88 Lakh onwards | 3.88 | [8 empty] | Hatchback | Petrol | A | Manual | 0.8L | 5 | 799 | BS6 | 53/5678 | 72/4386 | 23/25 | 3731 | 1579 | 1474 | 2422 | 279 | 184 | - | 4.9 | Yes | No | No | No | No | No | No | No | No | No | No | No | No | No | N/A | Yes | Yes | Yes | No | 28 | 5 | 155/80 R13 | 155/80 R13
807 | Renault | Renault Kwid | Renault Kwid RxL | ₹ 4.18 Lakh onwards | 4.18 | [8 empty] | Hatchback | Petrol | A | Manual | 0.8L | 5 | 799 | BS6 | 53/5678 | 72/4386 | 23/25 | 3731 | 1579 | 1474 | 2422 | 279 | 184 | - | 4.9 | Yes | No | Yes | No | Yes | Yes | No | No | No | No | No | No | No | No | N/A | Yes | Yes | Yes | No | 28 | 5 | 155/80 R13 | 155/80 R13
808 | Renault | Renault Kwid | Renault Kwid Neotech RXL | ₹ 4.3 Lakh onwards | 4.3 | [8 empty] | Hatchback | Petrol | A | Manual | 0.8L | 5 | 799 | BS6 | 53/5600 | 72/4250 | 23/25 | 3731 | 1579 | 1474 | 2422 | 279 | 184 | - | 4.9 | Yes | No | Yes | No | Yes | Yes | No | No | No | No | No | No | No | No | N/A | Yes | Yes | Yes | No | 28 | 5 | 165/70 R14 | 165/70 R14
809 | Renault | Renault Kwid | Renault Kwid 1.0 RXL | ₹ 4.4 Lakh onwards | 4.4 | [8 empty] | Hatchback | Petrol | A | Manual | 0.8L | 5 | 999 | BS6 | 67/5500 | 91/4250 | 21/23 | 3731 | 1579 | 1474 | 2422 | 279 | 184 | 699 | 4.9 | Yes | No | Yes | No | Yes | Yes | No | No | No | No | No | No | No | No | N/A | Yes | No | Yes | No | 28 | 5 | 155/80 R13 | 155/80 R13
810 | Renault | Renault Kwid | Renault Kwid RxT | ₹ 4.62 Lakh onwards | 4.62 | [8 empty] | Hatchback | Petrol | A | Manual | 0.8L | 5 | 799 | BS6 | 53/5678 | 72/4386 | 21/23 | 3731 | 1579 | 1474 | 2422 | 279 | 184 | - | 4.9 | Yes | No | Yes | No | Yes | Yes | No | No | No | No | No | No | No | No | N/A | Yes | Yes | Yes | No | 28 | 5 | 155/80 R13 | 155/80 R13
811 | Renault | Renault Kwid | Renault Kwid Neotech RXL 1.0 MT | ₹ 4.52 Lakh onwards | 4.52 | [8 empty] | Hatchback | Petrol | A | Manual | 1.0L | 5 | 999 | BS6 | 67/5500 | 91/4250 | 21/23 | 3731 | 1579 | 1474 | 2422 | 279 | 184 | 699 | 4.9 | Yes | No | Yes | No | Yes | Yes | No | No | No | No | No | No | No | No | N/A | Yes | No | Yes | No | 28 | 5 | 165/70 R14 | 165/70 R14
812 | Renault | Renault Kwid | Renault Kwid 1.0 RXT Opt | ₹ 4.87 Lakh onwards | 4.87 | [8 empty] | Hatchback | Petrol | A | Manual | 1.0L | 5 | 999 | BS6 | 67/5500 | 91/4250 | 21/23 | 3731 | 1579 | 1474 | 2422 | 279 | 184 | - | 4.9 | Yes | No | Yes | No | Yes | Yes | No | No | No | No | Yes | No | No | No | N/A | Yes | Yes | Yes | No | 28 | 5 | 155/80 R13 | 155/80 R13
813 | Renault | Renault Kwid | Renault Kwid Neotech RXL 1.0 AMT | ₹ 4.91 Lakh onwards | 4.91 | [8 empty] | Hatchback | Petrol | A | Automatic | 1.0L | 5 | 999 | BS6 | 67/5500 | 91/4250 | 22/24 | 3731 | 1579 | 1474 | 2422 | 279 | 184 | 699 | 4.9 | Yes | No | Yes | No | Yes | Yes | No | No | No | No | No | No | No | No | N/A | Yes | No | Yes | No | 28 | 5 | 165/70 R14 | 165/70 R14
814 | Renault | Renault Kwid | Renault Kwid CLIMBER 1.0 Opt | ₹ 5.08 Lakh onwards | 5.08 | [8 empty] | Hatchback | Petrol | A | Automatic | 1.0L | 5 | 999 | BS6 | 67/5500 | 91/4250 | 21/23 | 3731 | 1579 | 1474 | 2422 | 279 | 184 | - | 4.9 | Yes | No | Yes | No | Yes | Yes | No | No | No | No | Yes | No | No | No | N/A | Yes | Yes | Yes | No | 28 | 5 | 155/80 R13 | 155/80 R13
815 | Renault | Renault Kwid | Renault Kwid 1.0 RXT AMT Opt | ₹ 5.18 Lakh onwards | 5.18 | [8 empty] | Hatchback | Petrol | A | Automatic | 1.0L | 5 | 999 | BS6 | 67/5500 | 91/4250 | 22/24 | 3731 | 1579 | 1474 | 2422 | 279 | 184 | - | 4.9 | Yes | No | Yes | No | Yes | Yes | No | No | No | No | Yes | No | No | No | No | Yes | No | Yes | No | 28 | 5 | 155/80 R13 | 155/80 R13
816 | Renault | Renault Kwid | Renault Kwid CLIMBER 1.0 AMT Opt | ₹ 5.48 Lakh onwards | 5.48 | [8 empty] | Hatchback | Petrol | A | Automatic | 1.0L | 5 | 999 | BS6 | 67/5500 | 91/4250 | 22/24 | 3731 | 1579 | 1474 | 2422 | 279 | 184 | - | 4.9 | Yes | No | Yes | No | Yes | Yes | No | No | No | No | Yes | No | No | No | N/A | Yes | Yes | Yes | No | 28 | 5 | 155/80 R13 | 155/80 R13
817 | Renault | Renault Triber | Renault Triber | ₹ 5.3 Lakh onwards | 5.3 | [9 empty] | Petrol |  | Manual, Automatic
818 | Renault | Renault Triber | Renault Triber RXE | ₹ 5.5 Lakh onwards | 5.5 | [8 empty] | SUV | Petrol | A | Manual | 1.0-litre | 5 | 999 | BS6 | 71/6250 | 96/3500 | 18/20 | 3990 | 1739 | 1643 | 2636 | 625 | 182 | - | N/A | Yes | No | No | No | Yes | Yes | No | No | Yes | No | No | No | No | No | N/A | Yes | Yes | Yes | No | 40 | 7 | 165/80/R14 | 165/80/R14
819 | Renault | Renault Triber | Renault Triber RXL | ₹ 6.13 Lakh onwards | 6.13 | [8 empty] | SUV | Petrol | A | Manual | 1.0-litre | 5 | 999 | BS6 | 71/6250 | 96/3500 | 18/20 | 3990 | 1739 | 1643 | 2636 | 625 | 182 | - | N/A | Yes | No | Yes | No | Yes | Yes | Yes/No | No | Yes | Yes | No | No | No | No | N/A | Yes | Yes | Yes | No | 40 | 7 | 165/80/R14 | 165/80/R14
820 | Renault | Renault Triber | Renault Triber RXL EASY-R | ₹ 6.63 Lakh onwards | 6.63 | [8 empty] | SUV | Petrol | A | Automatic | 1.0-litre | 5 | 999 | BS6 | 71/6250 | 96/3500 | 16/18 | 3990 | 1739 | 1643 | 2636 | 625 | 182 | - | N/A | Yes | No | Yes | No | Yes | Yes | Yes/No | No | Yes | Yes | No | No | No | No | N/A | Yes | Yes | Yes | No | 40 | 7 | 165/80/R14 | 165/80/R14
821 | Renault | Renault Triber | Renault Triber RXT | ₹ 6.68 Lakh onwards | 6.68 | [8 empty] | SUV | Petrol | A | Manual | 1.0-litre | 5 | 999 | BS6 | 71/6250 | 96/3500 | 18/20 | 3990 | 1739 | 1643 | 2636 | 625 | 182 | - | N/A | Yes | No | Yes | No | Yes | Yes | Yes/No | No | Yes | Yes | No | No | No | Yes | N/A | Yes | Yes | Yes | No | 40 | 7 | 165/80/R14 | 165/80/R14
822 | Renault | Renault Triber | Renault Triber RXT EASY-R | ₹ 7.18 Lakh onwards | 7.18 | [8 empty] | SUV | Petrol | A | Automatic | 1.0-litre | 5 | 999 | BS6 | 71/6250 | 96/3500 | 16/18 | 3990 | 1739 | 1643 | 2636 | 625 | 182 | - | N/A | Yes | No | Yes | No | Yes | Yes | Yes/No | No | Yes | Yes | No | No | No | Yes | N/A | Yes | Yes | Yes | No | 40 | 7 | 165/80/R14 | 165/80/R14
823 | Renault | Renault Triber | Renault Triber RXZ | ₹ 7.28 Lakh onwards | 7.28 | [8 empty] | SUV | Petrol | A | Manual | 1.0-litre | 5 | 999 | BS6 | 71/6250 | 96/3500 | 18/20 | 3990 | 1739 | 1643 | 2636 | 625 | 182 | - | N/A | Yes | No | Yes | No | Yes | Yes | Yes/No | No | Yes | Yes | No | Yes | No | Yes | No | Yes | Yes | Yes | No | 40 | 7 | 185/65/R15 | 185/65/R15
824 | Renault | Renault Triber | Renault Triber RXZ Dual Tone | ₹ 7.45 Lakh onwards | 7.45 | [8 empty] | SUV | Petrol | A | Manual | 1.0-litre | 5 | 999 | BS6 | 71/6250 | 96/3500 | 18/20 | 3990 | 1739 | 1643 | 2636 | 625 | 182 | - | N/A | Yes | No | Yes | No | Yes | Yes | Yes/No | No | Yes | Yes | No | Yes | No | Yes | N/A | Yes | Yes | Yes | No | 40 | 7 | 185/65/R15 | 185/65/R15
825 | Renault | Renault Triber | Renault Triber RXZ EASY-R | ₹ 7.78 Lakh onwards | 7.78 | [8 empty] | SUV | Petrol | A | Automatic | 1.0-litre | 5 | 999 | BS6 | 71/6250 | 96/3500 | 16/18 | 3990 | 1739 | 1643 | 2636 | 625 | 182 | - | N/A | Yes | No | Yes | No | Yes | Yes | Yes/No | No | Yes | Yes | No | Yes | No | Yes | N/A | Yes | Yes | Yes | No | 40 | 7 | 185/65/R15 | 185/65/R15
826 | Renault | Renault Triber | Renault Triber RXZ EASY-R AMT Dual Tone | ₹ 7.95 Lakh onwards | 7.95 | [8 empty] | SUV | Petrol | A | Automatic | 1.0-litre | 5 | 999 | BS6 | 71/6250 | 96/3500 | 16/18 | 3990 | 1739 | 1643 | 2636 | 625 | 182 | - | N/A | Yes | No | Yes | No | Yes | Yes | Yes/No | No | Yes | No | No | Yes | No | Yes | N/A | Yes | Yes | Yes | No | 40 | 7 | 185/65/R15 | 185/65/R15
827 | Renault | Renault Kiger | Renault Kiger | ₹ 5.45 - 9.75 Lakh | 5.45 | [9 empty] | Petrol |  | Manual, Automatic
828 | Renault | Renault Kiger | Renault Kiger RXE MT | ₹ 5.64 Lakh onwards | 5.64 | [8 empty] | SUV | Petrol | D | Manual | 1.0L Energy | 5 | 999 | BS6 | 71/6250 | 96/3500 | 10/12 | 3991 | 1750 | 1600 | 2500 | 405 | 205 | - | N/A | Yes | No | Yes | No | Yes | Yes | No | Yes | No | No | Yes | No | No | No | N/A | Yes | Yes | Yes | N/A | 40 | 5 | 195/60 R16 | 195/60 R16
829 | Renault | Renault Kiger | Renault Kiger RXE MT Dual Tone | ₹ 5.84 Lakh onwards | 5.84 | [8 empty] | SUV | Petrol | D | Manual | 1.0L Energy | 5 | 999 | BS6 | 71/6250 | 96/3500 | 10/12 | 3991 | 1750 | 1600 | 2500 | 405 | 205 | - | N/A | Yes | No | Yes | No | Yes | Yes | No | Yes | No | No | Yes | No | No | Yes | N/A | Yes | Yes | Yes | N/A | 40 | 5 | 195/60 R16 | 195/60 R16
830 | Renault | Renault Kiger | Renault Kiger RXL MT Dual Tone | ₹ 6.61 Lakh onwards | 6.61 | [8 empty] | SUV | Petrol | D | Manual | 1.0L Energy | 5 | 999 | BS6 | 71/6250 | 96/3500 | 10/12 | 3991 | 1750 | 1600 | 2500 | 405 | 205 | - | N/A | Yes | No | Yes | No | Yes | Yes | Yes/No | Yes | No | Yes | Yes | No | Yes | Yes | N/A | Yes | Yes | Yes | N/A | 40 | 5 | 195/60 R16 | 195/60 R16
831 | Renault | Renault Kiger | Renault Kiger RXL AMT | ₹ 6.59 Lakh onwards | 6.59 | [8 empty] | SUV | Petrol | D | Automatic | 1.0L Energy | 5 | 999 | BS6 | 71/6250 | 96/3500 | 10/12 | 3991 | 1750 | 1600 | 2500 | 405 | 205 | - | N/A | Yes | No | Yes | No | Yes | Yes | Yes/No | Yes | No | Yes | Yes | No | No | Yes | N/A | Yes | Yes | Yes | N/A | 40 | 5 | 195/60 R16 | 195/60 R16
832 | Renault | Renault Kiger | Renault Kiger RXL MT | ₹ 6.91 Lakh onwards | 6.91 | [8 empty] | SUV | Petrol | D | Automatic | 1.0L Energy | 5 | 999 | BS6 | 71/6250 | 96/3500 | 10/12 | 3991 | 1750 | 1600 | 2500 | 405 | 205 | - | N/A | Yes | No | Yes | No | Yes | Yes | Yes/No | Yes | No | Yes | Yes | No | No | No | N/A | Yes | Yes | Yes | N/A | 40 | 5 | 195/60 R16 | 195/60 R16
833 | Renault | Renault Kiger | Renault Kiger RXT MT Dual Tone | ₹ 7.09 Lakh onwards | 7.09 | [8 empty] | SUV | Petrol | D | Manual | 1.0L Energy | 5 | 999 | BS6 | 71/6250 | 96/3500 | 10/12 | 3991 | 1750 | 1600 | 2500 | 405 | 205 | - | N/A | Yes | Yes | Yes | No | Yes | Yes | Yes/No | Yes | No | Yes | Yes | Yes | No | Yes | N/A | Yes | Yes | Yes | N/A | 40 | 5 | 195/60 R16 | 195/60 R16
834 | Renault | Renault Kiger | Renault Kiger RXL AMT Dual Tone | ₹ 7.11 Lakh onwards | 7.11 | [8 empty] | SUV | Petrol | D | Automatic | 1.0L Energy | 5 | 999 | BS6 | 71/6250 | 96/3500 | 10/12 | 3991 | 1750 | 1600 | 2500 | 405 | 205 | - | N/A | Yes | No | Yes | No | Yes | Yes | Yes/No | Yes | No | Yes | Yes | No | No | Yes | N/A | Yes | Yes | Yes | N/A | 40 | 5 | 195/60 R16 | 195/60 R16
835 | Renault | Renault Kiger | Renault Kiger RXT AMT | ₹ 7.05 Lakh onwards | 7.05 | [8 empty] | SUV | Petrol | D | Automatic | 1.0L Energy | 5 | 999 | BS6 | 71/6250 | 96/3500 | 10/12 | 3991 | 1750 | 1600 | 2500 | 405 | 205 | - | N/A | Yes | No | Yes | No | Yes | Yes | Yes/No | Yes | No | Yes | Yes | Yes | No | Yes | N/A | Yes | Yes | Yes | N/A | 40 | 5 | 195/60 R16 | 195/60 R16
836 | Renault | Renault Kiger | Renault Kiger RXT MT Dual Tone | ₹ 7.09 Lakh onwards | 7.09 | [8 empty] | SUV | Petrol | D | Manual | 1.0L Energy | 5 | 999 | BS6 | 71/6250 | 96/3500 | 10/12 | 3991 | 1750 | 1600 | 2500 | 405 | 205 | - | N/A | Yes | No | Yes | No | Yes | Yes | Yes/No | Yes | No | Yes | Yes | Yes | No | Yes | N/A | Yes | Yes | Yes | N/A | 40 | 5 | 195/60 R16 | 195/60 R16
837 | Renault | Renault Kiger | Renault Kiger RXL 1.0 Turbo MT | ₹ 7.51 Lakh onwards | 7.51 | [8 empty] | SUV | Petrol | D | Manual | 1.0L | 5 | 999 | BS6 | 99/5000 | 160/2800 | 10/12 | 3991 | 1750 | 1600 | 2500 | 405 | 205 | - | N/A | Yes | No | Yes | No | Yes | Yes | Yes/No | Yes | No | Yes | Yes | No | No | Yes | N/A | Yes | Yes | Yes | N/A | 40 | 5 | 195/60 R16 | 195/60 R16
838 | Renault | Renault Kiger | Renault Kiger RXT AMT Dual Tone | ₹ 7.59 Lakh onwards | 7.59 | [8 empty] | SUV | Petrol | D | Automatic | 1.0L Energy | 5 | 999 | BS6 | 71/6250 | 96/3500 | 10/12 | 3991 | 1750 | 1600 | 2500 | 405 | 205 | - | N/A | Yes | No | Yes | No | Yes | Yes | Yes/No | Yes | No | Yes | Yes | Yes | No | Yes | N/A | Yes | Yes | Yes | N/A | 40 | 5 | 195/60 R16 | 195/60 R16
839 | Renault | Renault Kiger | Renault Kiger RXL 1.0 Turbo MT Dual Tone | ₹ 7.62 Lakh onwards | 7.62 | [8 empty] | SUV | Petrol | D | Automatic | 1.0L | 5 | 999 | BS6 | 99/5000 | 160/2800 | 10/12 | 3991 | 1750 | 1600 | 2500 | 405 | 205 | - | N/A | Yes | No | Yes | No | Yes | Yes | Yes/No | Yes | No | Yes | Yes | No | No | Yes | N/A | Yes | Yes | Yes | N/A | 40 | 5 | 195/60 R16 | 195/60 R16
840 | Renault | Renault Kiger | Renault Kiger RXZ MT | ₹ 7.78 Lakh onwards | 7.78 | [8 empty] | SUV | Petrol | D | Manual | 1.0L Energy | 5 | 999 | BS6 | 71/6250 | 96/3500 | 10/12 | 3991 | 1750 | 1600 | 2500 | 405 | 205 | - | N/A | Yes | Yes | Yes | No | Yes | Yes | Yes/No | Yes | No | Yes | Yes | Yes | No | Yes | Yes | Yes | Yes | Yes | N/A | 40 | 5 | 195/60 R16 | 195/60 R16
841 | Renault | Renault Kiger | Renault Kiger RXZ MT Dual Tone | ₹ 7.98 Lakh onwards | 7.98 | [8 empty] | SUV | Petrol | D | Manual | 1.0L Energy | 5 | 999 | BS6 | 71/6250 | 96/3500 | 10/12 | 3991 | 1750 | 1600 | 2500 | 405 | 205 | - | N/A | Yes | Yes | Yes | No | Yes | Yes | Yes/No | Yes | No | Yes | Yes | Yes | No | Yes | Yes | Yes | Yes | Yes | N/A | 40 | 5 | 195/60 R16 | 195/60 R16
842 | Renault | Renault Kiger | Renault Kiger RXT 1.0 Turbo MT | ₹ 7.99 Lakh onwards | 7.99 | [8 empty] | SUV | Petrol | D | Manual | 1.0L | 5 | 999 | BS6 | 99/5000 | 160/2800 | 10/12 | 3991 | 1750 | 1600 | 2500 | 405 | 205 | - | N/A | Yes | No | Yes | No | Yes | Yes | Yes/No | Yes | No | Yes | Yes | Yes | No | Yes | N/A | Yes | Yes | Yes | N/A | 40 | 5 | 195/60 R16 | 195/60 R16
843 | Renault | Renault Kiger | Renault Kiger RXT 1.0 Turbo MT Dual Tone | ₹ 8.19 Lakh onwards | 8.19 | [8 empty] | SUV | Petrol | D | Manual | 1.0L | 5 | 999 | BS6 | 99/5000 | 160/2800 | 10/12 | 3991 | 1750 | 1600 | 2500 | 405 | 205 | - | N/A | Yes | No | Yes | No | Yes | Yes | Yes/No | Yes | No | Yes | Yes | Yes | No | Yes | N/A | Yes | No | Yes | N/A | 40 | 5 | 195/60 R16 | 195/60 R16
844 | Renault | Renault Kiger | Renault Kiger RXZ AMT | ₹ 8.28 Lakh onwards | 8.28 | [8 empty] | SUV | Petrol | D | Automatic | 1.0L Energy | 5 | 999 | BS6 | 71/6250 | 96/3500 | 10/12 | 3991 | 1750 | 1600 | 2500 | 405 | 205 | - | N/A | Yes | Yes | Yes | No | Yes | Yes | Yes/No | Yes | No | Yes | Yes | Yes | No | Yes | Yes | Yes | Yes | Yes | N/A | 40 | 5 | 195/60 R16 | 195/60 R16
845 | Renault | Renault Kiger | Renault Kiger RXZ AMT Dual Tone | ₹ 8.48 Lakh onwards | 8.48 | [8 empty] | SUV | Petrol | D | Automatic | 1.0L Energy | 5 | 999 | BS6 | 71/6250 | 96/3500 | 10/12 | 3991 | 1750 | 1600 | 2500 | 405 | 205 | - | N/A | Yes | Yes | Yes | No | Yes | Yes | Yes/No | Yes | No | Yes | Yes | Yes | No | Yes | Yes | Yes | Yes | Yes | N/A | 40 | 5 | 195/60 R16 | 195/60 R16
846 | Renault | Renault Kiger | Renault Kiger RXT Turbo CVT | ₹ 8.99 Lakh onwards | 8.99 | [8 empty] | SUV | Petrol | D | Automatic | 1.0L | 5 | 999 | BS6 | 99/5000 | 160/2800 | 10/12 | 3991 | 1750 | 1600 | 2500 | 405 | 205 | - | N/A | Yes | No | Yes | No | Yes | Yes | Yes/No | Yes | No | Yes | Yes | Yes | No | Yes | N/A | Yes | Yes | Yes | N/A | 40 | 5 | 195/60 R16 | 195/60 R16
847 | Renault | Renault Kiger | Renault Kiger RXZ 1.0 Turbo MT | ₹ 8.88 Lakh onwards | 8.88 | [8 empty] | SUV | Petrol | D | Manual | 1.0L | 5 | 999 | BS6 | 99/5000 | 160/2800 | 10/12 | 3991 | 1750 | 1600 | 2500 | 405 | 205 | - | N/A | Yes | Yes | Yes | No | Yes | Yes | Yes/No | Yes | No | Yes | Yes | Yes | No | Yes | Yes | Yes | Yes | Yes | N/A | 40 | 5 | 195/60 R16 | 195/60 R16
848 | Renault | Renault Kiger | Renault Kiger RXT Turbo CVT Dual Tone | ₹ 9.19 Lakh onwards | 9.19 | [8 empty] | SUV | Petrol | D | Automatic | 1.0L | 5 | 999 | BS6 | 99/5000 | 160/2800 | 10/12 | 3991 | 1750 | 1600 | 2500 | 405 | 205 | - | N/A | Yes | No | Yes | No | Yes | Yes | Yes/No | Yes | No | Yes | Yes | Yes | No | Yes | N/A | Yes | Yes | Yes | N/A | 40 | 5 | 195/60 R16 | 195/60 R16
849 | Renault | Renault Kiger | Renault Kiger RXZ 1.0 Turbo MT Dual Tone | ₹ 9.08 Lakh onwards | 9.08 | [8 empty] | SUV | Petrol | D | Manual | 1.0L | 5 | 999 | BS6 | 99/5000 | 160/2800 | 10/12 | 3991 | 1750 | 1600 | 2500 | 405 | 205 | - | N/A | Yes | Yes | Yes | No | Yes | Yes | Yes/No | Yes | No | Yes | Yes | Yes | No | Yes | Yes | Yes | Yes | Yes | N/A | 40 | 5 | 195/60 R16 | 195/60 R16
850 | Renault | Renault Kiger | Renault Kiger RXZ Turbo CVT | ₹ 9.88 Lakh onwards | 9.88 | [8 empty] | SUV | Petrol | D | Automatic | 1.0L | 5 | 999 | BS6 | 99/5000 | 160/2800 | 10/12 | 3991 | 1750 | 1600 | 2500 | 405 | 205 | - | N/A | Yes | Yes | Yes | No | Yes | Yes | Yes/No | Yes | No | Yes | Yes | Yes | Yes | Yes | Yes | Yes | Yes | Yes | N/A | 40 | 5 | 195/60 R16 | 195/60 R16
851 | Renault | Renault Kiger | Renault Kiger RXZ Turbo CVT Dual Tone | ₹ 10.08 Lakh onwards | 10.08 | [8 empty] | SUV | Petrol | D | Automatic | 1.0L | 5 | 999 | BS6 | 99/5000 | 160/2800 | 10/12 | 3991 | 1750 | 1600 | 2500 | 405 | 205 | - | N/A | Yes | Yes | Yes | No | Yes | Yes | Yes/No | Yes | No | Yes | Yes | Yes | No | Yes | Yes | Yes | Yes | Yes | N/A | 40 | 5 | 195/60 R16 | 195/60 R16
852 | Renault | Renault Duster | Renault Duster | ₹ 9.73 - 14.12 Lakh | 9.73 | [9 empty] | Petrol |  | Manual, Automatic
853 | Renault | Renault Duster | Renault Duster RXS 1.5 Petrol MT | ₹ 9.86 Lakh onwards | 9.86 | [8 empty] | SUV | Petrol | D | Manual | 1.5 H4K | 5 | 1498 | BS6 | 105/5600 | 142/4000 | 12/14 | 4360 | 1822 | 1695 | 2673 | 475 | 205 | - | 5.2 | Yes | No | Yes | No | Yes | Yes | Yes/No | Yes | Yes | No | Yes | No | No | Yes | N/A | Yes | Yes | Yes | No | 50 | 5 | 215/60 R16 | 215/60 R16
854 | Renault | Renault Duster | Renault Duster RXZ 1.5 Petrol MT | ₹ 10.46 Lakh onwards | 10.46 | [8 empty] | SUV | Petrol | D | Manual | 1.5 H4K | 5 | 1498 | BS6 | 105/5600 | 142/4000 | 12/14 | 4360 | 1822 | 1695 | 2673 | 475 | 205 | - | 5.2 | Yes | Yes | Yes | No | Yes | Yes | Yes/No | Yes | Yes | No | Yes | Yes | No | Yes | N/A | Yes | Yes | Yes | No | 50 | 5 | 215/60 R16 | 215/60 R16
855 | Renault | Renault Duster | Renault Duster RXE 1.3 Turbo Petrol MT | ₹ 11.27 Lakh onwards | 11.27 | [8 empty] | SUV | Petrol | D | Manual | 1.3 H5Ht | 6 | 1330 | BS6 | 154/5500 | 254/1600 | 14/16 | 4360 | 1822 | 1695 | 2673 | 475 | 205 | - | 5.2 | Yes | No | Yes | No | Yes | Yes | Yes/No | Yes | No | No | Yes | No | No | No | N/A | Yes | Yes | Yes | No | 50 | 5 | 215/60 R16 | 215/60 R16
856 | Renault | Renault Duster | Renault Duster RXS 1.3 Turbo Petrol MT | ₹ 12.05 Lakh onwards | 12.05 | [8 empty] | SUV | Petrol | D | Manual | 1.3 H5Ht | 6 | 1330 | BS6 | 154/5500 | 254/1600 | 14/16 | 4360 | 1822 | 1695 | 2673 | 475 | 205 | - | 5.2 | Yes | No | Yes | No | Yes | Yes | Yes/No | Yes | Yes | No | Yes | No | No | Yes | N/A | Yes | Yes | Yes | No | 50 | 5 | 215/60 R16 | 215/60 R16
857 | Renault | Renault Duster | Renault Duster RXZ 1.3 Turbo Petrol MT | ₹ 12.65 Lakh onwards | 12.65 | [8 empty] | SUV | Petrol | D | Manual | 1.3 H5Ht | 6 | 1330 | BS6 | 154/5500 | 254/1600 | 14/16 | 4360 | 1822 | 1695 | 2673 | 475 | 205 | - | 5.2 | Yes | Yes | Yes | No | Yes | Yes | Yes/No | Yes | Yes | No | Yes | Yes | No | Yes | N/A | Yes | Yes | Yes | No | 50 | 5 | 215/60 R16 | 215/60 R16
858 | Renault | Renault Duster | Renault Duster RXS 1.3 Turbo Petrol CVT | ₹ 13.65 Lakh onwards | 13.65 | [8 empty] | SUV | Petrol | D | Automatic | 1.3 H5Ht | 7 | 1330 | BS6 | 154/5500 | 254/1600 | 14/16 | 4360 | 1822 | 1695 | 2673 | 475 | 205 | - | 5.2 | Yes | Yes | Yes | No | Yes | Yes | Yes/No | Yes | Yes | No | Yes | No | No | Yes | N/A | Yes | Yes | Yes | No | 50 | 5 | 215/60 R16 | 215/60 R16
859 | Renault | Renault Duster | Renault Duster RXZ 1.3 Turbo Petrol CVT | ₹ 14.25 Lakh onwards | 14.25 | [8 empty] | SUV | Petrol | D | Automatic | 1.3 H5Ht | 7 | 1330 | BS6 | 154/5500 | 254/1600 | 14/16 | 4360 | 1822 | 1695 | 2673 | 475 | 205 | - | 5.2 | Yes | Yes | Yes | No | Yes | Yes | Yes/No | Yes | Yes | No | Yes | Yes | No | Yes | N/A | Yes | Yes | Yes | No | 50 | 5 | 215/60 R16 | 215/60 R16
860 | BMW | BMW 2 Series Gran Coupe | BMW 2 Series Gran Coupe | ₹ 37.9 - 42.3 Lakh | 37.9 | [9 empty] | Petrol, Diesel |  | Automatic
861 | BMW | BMW 2 Series Gran Coupe | BMW 2 Series Gran Coupe 220i Sport | ₹ 37.9 Lakh onwards | 37.9 | [8 empty] | Coupe | Petrol | D | Automatic | BMW TwinPower Turbo 4-cylinder engine | 7 | 1998 | BS6 | 189/5000 | 280/1350 | 12/14 | 4526 | 1800 | 1420 | 2670 | 430 | 152 | 1505 | 5.7 | Yes | Yes | Yes | Yes | Yes | Yes | Yes | Yes | Yes | Yes | Yes | No | Yes | Yes | Yes | Yes | Yes | Yes | Yes | 50 | 5 | 225/45 R17 | 225/45 R17
862 | BMW | BMW 2 Series Gran Coupe | BMW 2 Series Gran Coupe 220i M Sport | ₹ 41.5 Lakh onwards | 41.5 | [8 empty] | Coupe | Petrol | D | Automatic | - | 7 | 1998 | BS6 | 189/5000 | 280/1350 | 12/14 | 4526 | 1800 | 1420 | 2670 | 430 | 152 | 1505 | 5.7 | Yes | Yes | Yes | Yes | Yes | Yes | Yes | Yes | Yes | Yes | Yes | No | Yes | Yes | Yes | Yes | Yes | Yes | Yes | 50 | 5 | 225/40 R18 | 225/40 R18
863 | BMW | BMW 2 Series Gran Coupe | BMW 2 Series Gran Coupe 220d Sportline | ₹ 41.2 Lakh onwards | 41.2 | [8 empty] | Coupe | Diesel | D | Automatic | 2.0L B47D20 Turbocharged I4 | 8 | 1995 | BS6 | 188/4000 | 400/1750 | 17/19 | 4526 | 1800 | 1420 | 2670 | 430 | 152 | - | 5.7 | Yes | Yes | Yes | Yes | Yes | Yes | Yes | Yes | Yes | Yes | Yes | No | Yes | Yes | Yes | Yes | No | Yes | Yes | 50 | 5 | 225/45 R17 | 225/45 R17
864 | BMW | BMW 2 Series Gran Coupe | BMW 2 Series Gran Coupe 220d M Sport | ₹ 42.3 Lakh onwards | 42.3 | [8 empty] | Coupe | Diesel | D | Automatic | 2.0L B47D20 Turbocharged I4 | 8 | 1995 | BS6 | 188/4000 | 400/1750 | 17/19 | 4526 | 1800 | 1420 | 2670 | 430 | 152 | - | 5.7 | Yes | Yes | Yes | Yes | Yes | Yes | Yes | Yes | Yes | Yes | Yes | No | Yes | Yes | Yes | Yes | Yes | Yes | Yes | 50 | 5 | 225/40 R18 | 225/40 R18
865 | BMW | BMW X1 | BMW X1 | ₹ 38.5 - 42.6 Lakh | 38.5 | [9 empty] | Petrol, Diesel |  | Automatic
866 | BMW | BMW X1 | BMW X1 sDrive 20i SportX | ₹ 38.5 Lakh onwards | 38.5 | [8 empty] | SUV | Petrol | D | Automatic | BMW TwinPower Turbo 4-Cylinder engine | 8 | 1998 | BS6 | 192/5000 | 280/1350 | 18/20 | 4447 | 1821 | 1598 | 2670 | 505 | 165 | 1590 | 5.8 | Yes | Yes | Yes | Yes | Yes | Yes | Yes | Yes | Yes | Yes | Yes | No | Yes | Yes | N/A | Yes | Yes | Yes | Yes | 51 | 5 | 225/55 R17 | 225/55 R17
867 | BMW | BMW X1 | BMW X1 sDrive20i xLine | ₹ 40.9 Lakh onwards | 40.9 | [8 empty] | SUV | Petrol | D | Automatic | BMW TwinPower Turbo 4-Cylinder engine | 8 | 1998 | BS6 | 192/5000 | 280/1350 | 18/20 | 4447 | 1821 | 1598 | 2670 | 505 | 165 | 1590 | 5.8 | Yes | Yes | Yes | Yes | Yes | Yes | Yes | Yes | Yes | Yes | Yes | No | Yes | Yes | N/A | Yes | Yes | Yes | Yes | 51 | 5 | 225/55 R17 | 225/55 R17
868 | BMW | BMW X1 | BMW X1 sDrive20d xLine | ₹ 42.6 Lakh onwards | 42.6 | [8 empty] | SUV | Diesel | D | Automatic | BMW TwinPower Turbo 4-Cylinder engine | 8 | 1995 | BS6 | 190/4000 | 400/1750 | 18/20 | 4447 | 1821 | 1598 | 2670 | 505 | 165 | - | 5.8 | Yes | Yes | Yes | Yes | Yes | Yes | Yes | Yes | Yes | Yes | Yes | No | Yes | Yes | Yes | Yes | Yes | Yes | Yes | 51 | 5 | 225/55 R17 | 225/55 R17
869 | BMW | BMW 3 Series | BMW 3 Series | ₹ 43.6 - 62.9 Lakh | 43.6 | [9 empty] | Petrol, Diesel |  | Automatic
870 | BMW | BMW 3 Series | BMW 3 Series 330i Sport | ₹ 43.6 Lakh onwards | 43.6 | [8 empty] | Sedan | Petroll | D | Automatic | B48 Turbocharged I4 | 8 | 1998 | BS6 | 142/5000 | 400/1550 | 14/16 | 4531 | 1817 | 1435 | 2851 | 480 | 135 | - | 6 | Yes | Yes | Yes | Yes | Yes | Yes | Yes | Yes | Yes | Yes | Yes | No | Yes | Yes | Yes | Yes | Yes | Yes | Yes | 59 | 4 | 225/45 R18 | 225/40 R18
871 | BMW | BMW 3 Series | BMW 3 Series 330i M Sport | ₹ 50.5 Lakh onwards | 50.5 | [8 empty] | Sedan | Petroll | D | Automatic | B48 Turbocharged I4 | 8 | 1998 | BS6 | 142/5000 | 400/1550 | 14/16 | 4531 | 1817 | 1435 | 2851 | 480 | 135 | - | 6 | Yes | Yes | Yes | Yes | Yes | Yes | Yes | Yes | Yes | Yes | Yes | No | Yes | Yes | Yes | Yes | Yes | Yes | Yes | 59 | 4 | 225/45 R18 | 225/40 R18
872 | BMW | BMW 3 Series | BMW 3 Series M340i | ₹ 62.9 Lakh onwards | 62.9 | [8 empty] | Sedan | Petroll | D | Automatic | B58 Turbocharged I6 | 8 | 2998 | BS6 | 382/5800 | 500/1850 | 14/16 | 4709 | 1827 | 1435 | 2851 | 480 | 130 | 1670 | 6 | Yes | Yes | Yes | Yes | Yes | Yes | Yes | Yes | Yes | Yes | Yes | Yes | Yes | Yes | Yes | Yes | Yes | Yes | Yes | 59 | 5 | 225/45 R18 | 225/40 R18
873 | BMW | BMW 3 Series | BMW 3 Series 320d Luxury Edition | ₹ 48.5 Lakh onwards | 48.5 | [8 empty] | Sedan | Diesel | D | Automatic | BMW TwinPower Turbo 4-cylinder engine | 8 | 1995 | BS6 | 104/4000 | 400/1750 | 18/20 | 4624 | 1828 | 1435 | 2851 | 480 | 165 | - | 6 | Yes | Yes | Yes | Yes | Yes | Yes | Yes | Yes | Yes | Yes | Yes | Yes | Yes | Yes | Yes | Yes | Yes | Yes | Yes | 59 | 5 | 225/50 R17 | 225/50 R17
874 | BMW | BMW 3 Series Gran Limousine | BMW 3 Series Gran Limousine | ₹ 51.5 Lakh onwards | 51.5 | [9 empty] | Petrol, Diesel |  | Automatic
875 | BMW | BMW 3 Series Gran Limousine | BMW 3 Series Gran Limousine 330Li Luxury Line | ₹ 51.5 Lakh onwards | 51.5 | [8 empty] | Sedan | Petrol | E | Automatic | B48 Turbocharged I4 | 8 | 1998 | BS6 | 255/5000 | 400/NA | 13/15 | 4819 | 1827 | 1441 | 2961 | 480 | - | - | N/A | Yes | Yes | Yes | No | Yes | Yes | Yes | Yes | Yes | Yes | Yes | No | Yes | Yes | Yes | Yes | No | Yes | Yes | 59 | 5 | 225/50 R17 | 225/50 R17
876 | BMW | BMW 3 Series Gran Limousine | BMW 3 Series Gran Limousine 330Li M Sport First Edition | ₹ 53.9 Lakh onwards | 53.9 | [8 empty] | Sedan | Petrol | E | Automatic | B48 Turbocharged I4 | 8 | 1998 | BS6 | 255/5000 | 400/1550 | 13/15 | 4819 | 1827 | 1441 | 2961 | 480 | - | - | N/A | Yes | Yes | Yes | No | Yes | Yes | Yes | Yes | Yes | Yes | Yes | No | Yes | Yes | Yes | Yes | No | Yes | Yes | 59 | 5 | 225/45 R18 | 225/40 R18
877 | BMW | BMW 3 Series Gran Limousine | BMW 3 Series Gran Limousine 320Ld Luxury Line | ₹ 52.5 Lakh onwards | 52.5 | [8 empty] | Sedan | Diesel | E | Automatic | B47 Turbocharged I4 | 8 | 1995 | BS6 | 188/4000 | 400/1750 | 17/19 | 4819 | 1827 | 1441 | 2961 | 480 | - | - | N/A | Yes | Yes | Yes | No | Yes | Yes | Yes | Yes | Yes | Yes | Yes | No | Yes | Yes | Yes | Yes | No | Yes | Yes | N/A | 5 | 225/50 R17 | 225/50 R17
878 | BMW | BMW 5 Series | BMW 5 Series | ₹ 56 - 69.1 Lakh | 56 | [9 empty] | Petrol, Diesel |  | Automatic
879 | BMW | BMW 5 Series | BMW 5 Series 530i Sport | ₹ 56 Lakh | 56 | [8 empty] | Sedan | Petrol | D | Automatic | BMW TwinPower Turbo inline | 8 | 1998 | BS6 | 248/5200 | 350/1450 | 13/15 | 4936 | 1868 | 1479 | 2975 | 530 | 144 | 1699 | N/A | Yes | Yes | Yes | No | Yes | Yes | Yes | Yes | Yes | Yes | Yes | No | Yes | Yes | Yes | Yes | Yes | Yes | Yes | 68 | 5 | 245 / 45 R17 | 245 / 45 R17
880 | BMW | BMW 5 Series | BMW 5 Series 520d Luxury Line | ₹ 61.48 Lakh | 61.48 | [8 empty] | Sedan | Diesel | D | Automatic | BMW TwinPower Turbo inline | 8 | 1995 | BS6 | 188/4000 | 400/1750 | 18/20 | 4936 | 1868 | 1479 | 2975 | 530 | 144 | 1560 | N/A | Yes | Yes | Yes | No | Yes | Yes | Yes | Yes | Yes | Yes | Yes | No | Yes | Yes | Yes | Yes | Yes | Yes | Yes | 66 | 5 | 245 / 45 R18 | 245 / 45 R18
881 | BMW | BMW 5 Series | BMW 5 Series 530i M Sport | ₹ 61.5 Lakh | 61.5 | [8 empty] | Sedan | Petrol | D | Automatic | BMW TwinPower Turbo inline | 8 | 1998 | BS6 | 248/5200 | 350/1450 | 13/15 | 4936 | 1868 | 1479 | 2975 | 530 | 144 | 1699 | N/A | Yes | Yes | Yes | No | Yes | Yes | Yes | Yes | Yes | Yes | Yes | No | Yes | Yes | Yes | Yes | Yes | Yes | Yes | 68 | 5 | 245 / 45 R18 | 275 / 40 R18
882 | BMW | BMW 5 Series | BMW 5 Series 530d M Sport | ₹ 69.1 Lakh | 69.1 | [8 empty] | Sedan | Diesel | D | Automatic | BMW TwinPower Turbo inline | 8 | 2993 | BS6 | 261/4000 | 620/2000 | 15/17 | 4936 | 1868 | 1479 | 2975 | 480 | - | - | N/A | Yes | Yes | Yes | No | Yes | Yes | Yes | Yes | Yes | Yes | Yes | Yes | Yes | Yes | Yes | Yes | Yes | Yes | Yes | 66 | 5 | 245 / 45 R18 | 245 / 45 R18
883 | BMW | BMW X3 | BMW X3 | ₹ 57.5 - 63.7 Lakh | 57.5 | [9 empty] | Petrol, Diesel |  | Automatic
884 | BMW | BMW X3 | BMW X3 xDrive30i SportX | ₹ 57.5 Lakh onwards | 57.5 | [8 empty] | SUV | Petrol | D | Automatic | BMW TwinPower Turbo 4-cylinder engine | 8 | 1998 | BS6 | 248/5200 | 350/1450 | 11/13 | 4657 | 1881 | 1678 | 2810 | N/A | - | - | N/A | Yes | Yes | Yes | Yes | Yes | Yes | Yes | Yes | Yes | Yes | Yes | Yes | Yes | Yes | N/A | Yes | Yes | Yes | Yes | 60 | 5 | 18/60/225 | 18/60/225
885 | BMW | BMW X3 | BMW X3 xDrive 30i Luxury Line | ₹ 62.7 Lakh onwards | 62.7 | [8 empty] | SUV | Petrol | D | Automatic | BMW TwinPower Turbo 4-cylinder engine | 8 | 1998 | BS6 | 248/5200 | 350/1450 | 11/13 | 4657 | 1881 | 1678 | 2810 | N/A | - | - | N/A | Yes | Yes | Yes | Yes | Yes | Yes | Yes | Yes | Yes | Yes | Yes | Yes | Yes | Yes | N/A | Yes | Yes | Yes | Yes | 60 | 5 | 18/60/225 | 18/60/225
886 | BMW | BMW X3 | BMW X3 xDrive 20d Luxury Line | ₹ 63.7 Lakh onwards | 63.7 | [8 empty] | SUV | Diesel | D | Automatic | BMW TwinPower Turbo Diesel Engine | 8 | 1995 | BS6 | 190/4000 | 400/1750 | 14/16 | 4657 | 1881 | 1678 | 2810 | N/A | - | - | N/A | Yes | Yes | Yes | Yes | Yes | Yes | Yes | Yes | Yes | Yes | Yes | Yes | Yes | Yes | N/A | Yes | Yes | Yes | Yes | 60 | 5 | 18/60/225 | 18/60/225
887 | BMW | BMW X4 | BMW X4 | ₹ 66.5 - 69.9 Lakh | 66.5 | [9 empty] | Petrol, Diesel |  | Automatic
888 | BMW | BMW X4 | BMW X4 xDrive30i M Sport X | ₹ 66.5 Lakh onwards | 66.5 | [8 empty] | SUV | Petrol | D | Automatic | BMW TwinPower Turbo 4-cylinder engine | 8 | 1998 | BS6 | 248/5200 | 350/1450 | 11/13 | 4960 | 1938 | 1620 | 2864 | 1820 | - | 1820 | N/A | Yes | Yes | Yes | Yes | Yes | Yes | Yes | Yes | Yes | Yes | Yes | Yes | Yes | Yes | Yes | Yes | Yes | Yes | N/A | 68 | 5 | 245 / 50 R19 | 245 / 50 R19
889 | BMW | BMW X4 | BMW X4 xDrive30d M Sport X | ₹ 69.9 Lakh onwards | 69.9 | [8 empty] | SUV | Diesel | D | Automatic | BMW TwinPower Turbo 6-cylinder engine | 8 | 2993 | BS6 | 260/4000 | 620/2000 | 13/15 | 4752 | 1918 | 1621 | 2864 | 1400 | - | 1820 | N/A | Yes | Yes | Yes | Yes | Yes | Yes | Yes | Yes | Yes | Yes | Yes | Yes | Yes | Yes | Yes | Yes | Yes | Yes | Yes | 68 | 5 | 245 / 50 R19 | 245 / 50 R19
890 | BMW | BMW Z4 | BMW Z4 | ₹ 67 - 81.9 Lakh | 67 | [9 empty] | Petrol |  | Automatic
891 | BMW | BMW Z4 | BMW Z4 sDrive 20i | ₹ 67 Lakh onwards | 67 | [8 empty] | Convertible | Petrol | D | Automatic | BMW TwinPower Turbo 4-cylinder petrol engine | 8 | 1998 | BS6 | 194/4500 | 320/1450 | 11/13 | 4324 | 1864 | 1304 | 2470 | 281 | - | - | N/A | Yes | Yes | Yes | Yes | Yes | Yes | Yes | Yes | Yes | Yes | Yes | Yes | Yes | Yes | Yes | Yes | Yes | Yes | Yes | 52 | 2 | 225/50 R17 | 255/45 R17
892 | BMW | BMW Z4 | BMW Z4 M 40i | ₹ 81.9 Lakh onwards | 81.9 | [8 empty] | Convertible | Petrol | D | Automatic | BMW TwinPower Turbo 4-cylinder petrol engine | 8 | 2998 | BS6 | 335/5000 | 500/1600 | 11/13 | 4324 | 1864 | 1304 | 2470 | 281 | - | - | N/A | Yes | Yes | Yes | Yes | Yes | Yes | Yes | Yes | Yes | Yes | Yes | Yes | Yes | Yes | Yes | Yes | Yes | Yes | Yes | 52 | 2 | 225/50 R17 | 255/45 R17
893 | BMW | BMW 6 Series GT | BMW 6 Series GT | ₹ 67.9 - 77.9 Lakh | 67.9 | [9 empty] | Petrol, Diesel |  | Automatic
894 | BMW | BMW 6 Series GT | BMW 6 Series GT 630i M Sport | ₹ 67.9 Lakh onwards | 67.9 | [8 empty] | Sedan | Petrol | D | Automatic | B48 Turbocharged I4 | 8 | 1998 | BS6 | 255/5000 | 400/1550 | 19/21 | 5091 | 1902 | 1538 | 3070 | 610 | 138 | 1795 | 6.15 | Yes | Yes | Yes | N/A | Yes | Yes | N/A | Yes | Yes | Yes | Yes | No | Yes | Yes | Yes | Yes | Yes | Yes | Yes | 68 | 5 | 245 / 45 R19 | 275 / 40 R19
895 | BMW | BMW 6 Series GT | BMW 6 Series GT 620d Luxury Line | ₹ 68.9 Lakh onwards | 68.9 | [8 empty] | Sedan | Diesel | D | Automatic | B47 Turbocharged I4 | 8 | 1995 | BS6 | 188/4000 | 400/1750 | 17/19 | 5091 | 1902 | 1538 | 3070 | 610 | 138 | 1840 | 6.15 | Yes | Yes | Yes | Yes | Yes | Yes | Yes | Yes | Yes | Yes | Yes | No | Yes | Yes | Yes | Yes | Yes | Yes | Yes | 66 | 5 | 245/50 R18 | 245/50 R18
896 | BMW | BMW 6 Series GT | BMW 6 Series GT 630d M Sport | ₹ 77.9 Lakh onwards | 77.9 | [8 empty] | Sedan | Diesel | D | Automatic | B57 Turbocharged I6 | 8 | 2993 | BS6 | 265/4000 | 620/2000 | 16/18 | 5091 | 1902 | 1538 | 3070 | 610 | 138 | 1900 | 6.15 | Yes | Yes | Yes | Yes | Yes | Yes | Yes | Yes | Yes | Yes | Yes | No | Yes | Yes | Yes | Yes | Yes | Yes | Yes | 66 | 5 | 245 / 45 R19 | 275 / 40 R19
897 | BMW | BMW X5 | BMW X5 | ₹ 76.5 - 88 Lakh | 76.5 | [9 empty] | Petrol, Diesel |  | Automatic
898 | BMW | BMW X5 | BMW X5 xDrive30d SportX | ₹ 76.5 Lakh onwards | 76.5 | [8 empty] | SUV | Diesel | D | Automatic | BMW TwinPower Turbo 6-cylinder engine | 8 | 2993 | BS6 | 262/4000 | 620/1500 | 11/13 | 4922 | 2004 | 1745 | 2975 | 650 | - | - | N/A | Yes | Yes | N/A | Yes | N/A | Yes | N/A | Yes | Yes | Yes | N/A | N/A | Yes | Yes | N/A | Yes | Yes | Yes | Yes | 80 | 5 | 275/45 R20 | 305/40 R20
899 | BMW | BMW X5 | BMW X5 xDrive30d xLine | ₹ 86.9 Lakh onwards | 86.9 | [8 empty] | SUV | Diesel | D | Automatic | BMW TwinPower Turbo 6-cylinder engine | 8 | 2993 | BS6 | 262/4000 | 620/1500 | 11/13 | 4922 | 2004 | 1745 | 2975 | 650 | - | - | N/A | Yes | Yes | N/A | Yes | N/A | Yes | N/A | Yes | Yes | Yes | N/A | N/A | Yes | Yes | N/A | Yes | Yes | Yes | Yes | 80 | 5 | 275/45 R20 | 305/40 R20
900 | BMW | BMW X5 | BMW X5 xDrive40i M Sport | ₹ 88 Lakh onwards | 88 | [8 empty] | SUV | Petrol | D | Automatic | BMW TwinPower Turbo 6-cylinder engine | 8 | 2998 | BS6 | 335/5500 | 450/1500 | 11/13 | 4922 | 2004 | 1745 | 2975 | 650 | - | - | N/A | Yes | Yes | N/A | Yes | N/A | Yes | Yes | Yes | Yes | Yes | N/A | N/A | Yes | Yes | Yes | Yes | Yes | Yes | Yes | 83 | 5 | 275/45 R20 | 305/40 R20
901 | BMW | BMW M2 | BMW M2 | ₹ 85 Lakh | 85 | [9 empty] | Petrol |  | Automatic
902 | BMW | BMW M2 | BMW M2 Competition | ₹ 85 Lakh onwards | 85 | [8 empty] | Coupe | Petrol | D | Automatic | M Twin Power Turbo inline 6-cylinder engine | 7 | 2979 | BS6 | 404/6250 | 550/2350 | 9/11 | 4461 | 1854 | 1410 | 2693 | 390 | - | - | N/A | Yes | Yes | Yes | Yes | Yes | Yes | Yes | Yes | Yes | Yes | Yes | No | Yes | Yes | Yes | Yes | Yes | Yes | Yes | 52 | 4 | 245/35 R19 | 265/35 R19
903 | BMW | BMW X7 | BMW X7 | ₹ 95.9 Lakh - 1.66 Crore | 95.9 | [9 empty] | Petrol |  | Automatic
904 | BMW | BMW X7 | BMW X7 xDrive30d DPE | ₹ 95.9 Lakh onwards | 95.9 | [8 empty] | SUV | Diesel | D | Automatic | B57 Turbocharged I6 | 8 | 2993 | BS6 | 262/4000 | 620/1500 | 11/13 | 5151 | 2000 | 1805 | 3105 | 326 | - | - | N/A | Yes | Yes | Yes | Yes | Yes | Yes | Yes | Yes | Yes | Yes | Yes | Yes | Yes | Yes | N/A | Yes | Yes | Yes | Yes | 80 | 7 | 285/45 R21 | 285/45 R21
905 | BMW | BMW X7 | BMW X7 xDrive30d DPE Signature | ₹ 1.1 Crore onwards | 110 | [8 empty] | SUV | Diesel | D | Automatic | B57 Turbocharged I6 | 8 | 2993 | BS6 | 262/4000 | 620/1500 | 11/13 | 5151 | 2000 | 1805 | 3105 | 326 | - | - | N/A | Yes | Yes | Yes | Yes | Yes | Yes | Yes | Yes | Yes | Yes | Yes | Yes | Yes | Yes | Yes | Yes | Yes | Yes | Yes | 80 | 7 | 285/45 R21 | 285/45 R21
906 | BMW | BMW X7 | BMW X7 M50d | ₹ 1.66 Crore onwards | 166 | [8 empty] | SUV | Diesel | D | Automatic | B57 Quad-turbocharged I6 | 8 | 2993 | BS6 | 394/4400 | 760/2000 | 11/13 | 5151 | 2000 | 1805 | 3105 | 326 | - | - | N/A | Yes | Yes | Yes | Yes | Yes | Yes | Yes | Yes | Yes | Yes | Yes | Yes | Yes | Yes | N/A | Yes | Yes | Yes | Yes | 80 | 7 | 275/40/22 | 315/35/22
907 | BMW | BMW X7 | BMW X7 Dark Shadow Edition | ₹ 2.02 Crore onwards | 202 | [8 empty] | SUV | Diesel | D | Automatic | B57 Quad-turbocharged I6 | 8 | 2993 | BS6 | 394/4400 | 760/2000 | 11/13 | 5151 | 2000 | 1805 | 3105 | 326 | 221 | 2535 | N/A | Yes | Yes | Yes | Yes | Yes | Yes | Yes | Yes | Yes | Yes | Yes | Yes | Yes | Yes | Yes | Yes | Yes | Yes | Yes | 80 | 7 | 275/40/22 | 315/35/22
908 | BMW | BMW X7 | BMW X7 xDrive40i M Sport | ₹ 1.12 Crore onwards | 112 | [8 empty] | SUV | Petrol | D | Automatic | B57 Turbocharged I6 | 8 | 2998 | BS6 | 335/5500 | 450/1500 | 11/13 | 5151 | 2000 | 1805 | 3105 | 326 | - | - | N/A | Yes | Yes | Yes | Yes | Yes | Yes | Yes | Yes | Yes | Yes | Yes | Yes | Yes | Yes | Yes | Yes | Yes | Yes | Yes | 80 | 7 | 285/45 R21 | 285/45 R21
909 | BMW | BMW X6 | BMW X6 | ₹ 96.9 Lakh onwards | 96.9 | [9 empty] | Petrol |  | Automatic
910 | BMW | BMW X6 | BMW X6 xDrive40i M Sport | ₹ 96.9 Lakh onwards | 96.9 | [8 empty] | Sedan | Petrol | D | Automatic | TwinPower Turbo | 8 | 2998 | BS6 | 335/5500 | 450/1500 | N/A | 4909 | 2170 | 1702 | 2933 | N/A | - | - | N/A | Yes | Yes | Yes | No | Yes | Yes | Yes | Yes | Yes | Yes | Yes | No | Yes | Yes | N/A | Yes | Yes | Yes | Yes | N/A | 5 | 275/40 R20 | 315/35/20
911 | BMW | BMW X6 | BMW X6 xDrive40i xLine | ₹ 96.9 Lakh onwards | 96.9 | [8 empty] | Sedan | Petrol | D | Automatic | TwinPower Turbo | 8 | 2998 | BS6 | 335/5500 | 450/1500 | N/A | 4909 | 2170 | 1702 | 2933 | N/A | - | - | N/A | Yes | Yes | Yes | No | Yes | Yes | Yes | Yes | Yes | Yes | Yes | No | Yes | Yes | Yes | Yes | Yes | Yes | Yes | N/A | 5 | 275/40 R20 | 315/35/20
912 | BMW | BMW X3 M | BMW X3 M | ₹ 99.9 Lakh onwards | 99.9 | [8 empty] | SUV | Petrol | D | Automatic | B48 Turbocharged I4 | 8 | 2993 | BS6 | 473/6250 | 600/2600 | 11/13 | 4708 | 1891 | 1676 | 2864 | 550 | 204 | 1790 | N/A | Yes | Yes | Yes | No | Yes | Yes | Yes | Yes | Yes | Yes | Yes | Yes | Yes | Yes | Yes | Yes | Yes | Yes | Yes | 65 | 5 | 245/ 50 R19 | 245/ 50 R19
913 | BMW | BMW 8 Series | BMW 8 Series | ₹ 1.33 - 1.58 Crore | 133 | [9 empty] | Petrol |  | Automatic
914 | BMW | BMW 8 Series | BMW 8 Series 840i Gran Coupe | ₹ 1.33 Crore onwards | 133 | [8 empty] | Coupe | Petrol | D | Automatic | Twin Power Turbo | 8 | 2998 | BS6 | 335/5000 | 500/1600 | 9/11 | 5082 | 1932 | 1407 | 3023 | 440 | - | 1875 | N/A | Yes | Yes | Yes | Yes | Yes | Yes | Yes | Yes | Yes | Yes | Yes | No | Yes | Yes | Yes | Yes | Yes | Yes | Yes | 65 | 5 | 245/45 R18 | 275/ 40 R18
915 | BMW | BMW 8 Series | BMW 8 Series 840i M Sport Edition | ₹ 1.58 Crore onwards | 158 | [8 empty] | Coupe | Petrol | D | Automatic | Twin Power Turbo | 8 | 2998 | BS6 | 335/5000 | 500/1600 | 9/11 | 5082 | 1932 | 1407 | 3023 | 440 | - | 1875 | N/A | Yes | Yes | Yes | Yes | Yes | Yes | Yes | Yes | Yes | Yes | Yes | No | Yes | Yes | Yes | Yes | Yes | Yes | Yes | 68 | 5 | 245/45 R18 | 275/ 40 R18
916 | BMW | BMW 7 Series | BMW 7 Series | ₹ 1.38 - 2.46 Crore | 138 | [9 empty] | Diesel, Petrol, Hybrid |  | Automatic
917 | BMW | BMW 7 Series | BMW 7 Series 730Ld DPE Signature | ₹ 1.38 Crore onwards | 138 | [8 empty] | Sedan | Diesel | D | Automatic | 3.0 L | 8 | 2993 | BS6 | 262/4000 | 620/2000 | 16/18 | 5238 | 1902 | 1481 | 3210 | 515 | 152 | 1950 | 6.45 | Yes | Yes | Yes | Yes | Yes | Yes | Yes | Yes | Yes | Yes | Yes | N/A | Yes | Yes | N/A | Yes | Yes | Yes | Yes | 78 | 5 | 245/ 40 R19 | 275/ 40 R19
918 | BMW | BMW 7 Series | BMW 7 Series 740 Li M Sport | ₹ 1.41 Crore onwards | 141 | [8 empty] | Sedan | Petrol | D | Automatic | 3.0 L | 8 | 2998 | BS6 | 322/5500 | 450/1380 | 10/12 | 5238 | 1902 | 1481 | 3210 | 515 | 152 | 1845 | 6.45 | Yes | Yes | Yes | Yes | Yes | Yes | Yes | Yes | Yes | Yes | Yes | No | Yes | Yes | N/A | Yes | Yes | Yes | Yes | 78 | 5 | 245/ 50 R19 | 275/ 40 R19
919 | BMW | BMW 7 Series | BMW 7 Series M760Li xDrive | ₹ 2.46 Crore onwards | 246 | [8 empty] | Sedan | Petrol | D | Automatic | M Performance TwinPower Turbo petrol engine | 8 | 6592 | BS6 | 600/5400 | 850/1550 | 6/8 | 5238 | 1902 | 1481 | 3210 | 515 | 152 | 1950 | 6.45 | Yes | Yes | Yes | Yes | Yes | Yes | Yes | Yes | Yes | Yes | Yes | No | Yes | Yes | N/A | Yes | Yes | Yes | Yes | 78 | 5 | 245/ 50 R19 | 275/ 40 R19
920 | BMW | BMW 7 Series | BMW 7 Series 745Le xDrive | ₹ 1.69 Crore onwards | 169 | [8 empty] | Sedan | Hybrid | D | Automatic | 3.0L | 8 | 2998 | BS6 | 282/5000 | 450/1380 | 38/40 | 5238 | 1902 | 1481 | 3210 | 515 | 152 | - | 6.45 | Yes | Yes | Yes | Yes | Yes | Yes | Yes | Yes | Yes | Yes | Yes | No | Yes | Yes | Yes | Yes | Yes | Yes | Yes | 46 | 4 | 245/ 50 R18 | 245/ 50 R18
921 | BMW | BMW X5 M | BMW X5 M | ₹ 1.95 Crore onwards | 195 | [9 empty] | Petrol |  | Automatic
922 | BMW | BMW X5 M | BMW X5 M Competition | ₹ 1.95 Crore onwards | 195 | [8 empty] | SUV | Petrol | D | Automatic | M TwinPower Turbo V8 engine | 8 | 4395 | BS6 | 617/6000 | 750/1800 | 8/10 | 4938 | 2015 | 1747 | 2972 | 650 | 212 | 2385 | N/A | Yes | Yes | Yes | No | Yes | Yes | Yes | Yes | Yes | Yes | Yes | Yes | Yes | Yes | Yes | Yes | Yes | Yes | Yes | 83 | 5 | 295/35 R21 | 315/30 R22
923 | BMW | BMW M8 | BMW M8 Coupe | ₹ 2.18 Crore onwards | 218 | [8 empty] | Coupe | Petrol | D | Automatic | M Twin Power Turbo Petrol Engine | 8 | 4395 | BS6 | 591/6000 | 750/1800 | 4/6 | 4867 | 1907 | 1362 | 2827 | 420 | - | 1960 | N/A | Yes | Yes | Yes | Yes | Yes | Yes | Yes | Yes | Yes | Yes | No | Yes | Yes | Yes | Yes | Yes | Yes | Yes | Yes | 68 | 4 | 275/35 20 | 285/35 R20
924 | MG | MG Hector | MG Hector | ₹ 13.18 - 19.03 Lakh | 13.18 |  |  | 1451 to 1956 cc | Manual, Automatic | Petrol, Diesel | 5 Seater | Glaze Red, Aurora Silver, Burgundy Red,Candy White,Starry Black, Glaze Red with Starry Black, Candy White with Starry Black,Starry Sky Blue | Available
925 | MG | MG Hector | MG Hector Style 1.5 Petrol Turbo MT | ₹ 13.18 Lakh onwards | 13.18 | 14 to 16 kmpl | 14 | 1451 cc | Manual | Petrol | 5 Seater | Glaze Red, Aurora Silver, Burgundy Red,Candy White,Starry Black, Glaze Red with Starry Black, Candy White with Starry Black,Starry Sky Blue | Available | SUV | Petrol | D | Manual | 1.5L Turbocharged | 6 | 1451 | BS6 | 141/5000 | 250/1600 | 14/16 | 4655 | 1835 | 1760 | 2750 | 587 | - | - | N/A | Yes | No | Yes | No | Yes | Yes | Yes/No | Yes | Yes | Yes | Yes | Yes | No | Yes | No | Yes | Yes | Yes | Yes | 60 | 5 | 215/60 R17 | 215/60 R17
926 | MG | MG Hector | MG Hector Super 1.5 Petrol Turbo MT | ₹ 14.17 Lakh onwards | 14.17 | 14 to 16 kmpl | 14 | 1451 cc | Manual | Petrol | 5 Seater | Glaze Red, Aurora Silver, Burgundy Red,Candy White,Starry Black, Glaze Red with Starry Black, Candy White with Starry Black,Starry Sky Blue | Available | SUV | Petrol | D | Manual | 1.5L Turbocharged | 6 | 1451 | BS6 | 141/5000 | 250/1600 | 14/16 | 4655 | 1835 | 1760 | 2750 | 587 | - | - | N/A | Yes | No | Yes | No | Yes | Yes | Yes/No | Yes | Yes | Yes | Yes | Yes | No | Yes | Yes | Yes | Yes | Yes | Yes | 60 | 5 | 215/60 R17 | 215/60 R17
927 | MG | MG Hector | MG Hector Super 1.5 Petrol Turbo Hybrid MT | ₹ 14.78 Lakh onwards | 14.78 | 14 to 16 kmpl | 14 | 1451 cc | Manual | Petrol | 5 Seater | Glaze Red, Aurora Silver, Burgundy Red,Candy White,Starry Black, Glaze Red with Starry Black, Candy White with Starry Black,Starry Sky Blue | Available | SUV | Petrol | D | Manual | 1.5L Turbocharged | 6 | 1451 | BS6 | 141/5000 | 250/1600 | 14/16 | 4655 | 1835 | 1760 | 2750 | 587 | - | - | N/A | Yes | No | Yes | No | Yes | Yes | Yes/No | Yes | Yes | Yes | Yes | Yes | No | Yes | Yes | Yes | Yes | Yes | Yes | 60 | 5 | 215/60 R17 | 215/60 R17
928 | MG | MG Hector | MG Hector Smart 1.5 Petrol Turbo Hybrid MT | ₹ 16.04 Lakh onwards | 16.04 | 14 to 16 kmpl | 14 | 1451 cc | Manual | Petrol | 5 Seater | Glaze Red, Aurora Silver, Burgundy Red,Candy White,Starry Black, Glaze Red with Starry Black, Candy White with Starry Black,Starry Sky Blue | Available | SUV | Petrol | D | Manual | 1.5L Turbocharged | 6 | 1451 | BS6 | 141/5000 | 250/1600 | 14/16 | 4655 | 1835 | 1760 | 2750 | 587 | - | - | N/A | Yes | No | Yes | No | Yes | Yes | Yes/No | Yes | Yes | Yes | Yes | Yes | No | Yes | Yes | Yes | Yes | Yes | Yes | 60 | 5 | 215/60 R17 | 215/60 R17
929 | MG | MG Hector | MG Hector Smart 1.5 Petrol CVT | ₹ 16.8 Lakh onwards | 16.8 | 11 to 13 kmpl | 11 | 1451 cc | Auotmatic | Petrol | 5 Seater | Glaze Red, Aurora Silver, Burgundy Red,Candy White,Starry Black, Glaze Red with Starry Black, Candy White with Starry Black,Starry Sky Blue | Available | SUV | Petrol | D | Automatic | 1.5L Turbocharged | 8 | 1451 | BS6 | 141/5000 | 250/1600 | 11/13 | 4655 | 1835 | 1760 | 2750 | 587 | - | - | N/A | Yes | No | Yes | No | Yes | Yes | Yes | Yes | Yes | Yes | Yes | Yes | Yes | Yes | N/A | Yes | Yes | Yes | Yes | 60 | 5 | 215/60 R17 | 215/60 R17
930 | MG | MG Hector | MG Hector Smart 1.5 Petrol Turbo DCT | ₹ 16.8 Lakh | 16.8 | 14 to 16 kmpl | 14 | 1451 cc | Auotmatic | Petrol | 5 Seater | Glaze Red, Aurora Silver, Burgundy Red,Candy White,Starry Black, Glaze Red with Starry Black, Candy White with Starry Black,Starry Sky Blue | Available | SUV | Petrol | D | Automatic | 1.5L Turbocharged | 6 | 1451 | BS6 | 141/5000 | 250/1600 | 14/16 | 4655 | 1835 | 1760 | 2750 | 587 | - | - | N/A | Yes | No | Yes | No | Yes | Yes | Yes | Yes | Yes | Yes | Yes | Yes | Yes | Yes | Yes | Yes | Yes | Yes | Yes | 60 | 5 | 215/60 R17 | 215/60 R17
931 | MG | MG Hector | MG Hector Sharp 1.5 Petrol Turbo Hybrid MT | ₹ 17.38 Lakh onwards | 17.38 | 14 to 16 kmpl | 14 | 1451 cc | Manual | Petrol | 5 Seater | Glaze Red, Aurora Silver, Burgundy Red,Candy White,Starry Black, Glaze Red with Starry Black, Candy White with Starry Black,Starry Sky Blue | Available | SUV | Petrol | D | Manual | 1.5L Turbocharged | 6 | 1451 | BS6 | 141/5000 | 250/1600 | 14/16 | 4655 | 1835 | 1760 | 2750 | 587 | - | - | N/A | Yes | Yes | Yes | No | Yes | Yes | Yes | Yes | Yes | Yes | Yes | Yes | Yes | Yes | Yes | Yes | Yes | Yes | Yes | 60 | 5 | 215/60 R17 | 215/60 R17
932 | MG | MG Hector | MG Hector Sharp 1.5 Petrol Turbo Hybrid MT Dual Tone | ₹ 17.58 Lakh onwards | 17.58 | 14 to 16 kmpl | 14 | 1451 cc | Manual | Petrol | 5 Seater | Glaze Red, Aurora Silver, Burgundy Red,Candy White,Starry Black, Glaze Red with Starry Black, Candy White with Starry Black,Starry Sky Blue | Available | SUV | Petrol | D | Manual | 1.5L Turbocharged | 6 | 1451 | BS6 | 141/5000 | 250/1600 | 14/16 | 4655 | 1835 | 1760 | 2750 | 587 | - | - | N/A | Yes | Yes | Yes | No | Yes | Yes | Yes | Yes | Yes | Yes | Yes | Yes | Yes | Yes | N/A | Yes | Yes | Yes | Yes | 60 | 5 | 215/60 R17 | 215/60 R17
933 | MG | MG Hector | MG Hector Sharp 1.5 Petrol CVT | ₹ 18.38 Lakh onwards | 18.38 | 11 to 13 kmpl | 11 | 1451 cc | Auotmatic | Petrol | 5 Seater | Glaze Red, Aurora Silver, Burgundy Red,Candy White,Starry Black, Glaze Red with Starry Black, Candy White with Starry Black,Starry Sky Blue | Available | SUV | Petrol | D | Automatic | 1.5L Turbocharged | 8 | 1451 | BS6 | 141/5000 | 250/1600 | 11/13 | 4655 | 1835 | 1760 | 2750 | 587 | - | - | N/A | Yes | Yes | Yes | No | Yes | Yes | Yes | Yes | Yes | Yes | Yes | Yes | Yes | Yes | N/A | Yes | Yes | Yes | Yes | 60 | 5 | 215/60 R18 | 215/60 R18
934 | MG | MG Hector | MG Hector Sharp 1.5 Petrol Turbo DCT Dual Tone | ₹ 18.58 Lakh onwards | 18.58 | 14 to 16 kmpl | 14 | 1451 cc | Auotmatic | Petrol | 5 Seater | Glaze Red, Aurora Silver, Burgundy Red,Candy White,Starry Black, Glaze Red with Starry Black, Candy White with Starry Black,Starry Sky Blue | Available | SUV | Petrol | D | Automatic | 1.5L Turbocharged | 6 | 1451 | BS6 | 141/5000 | 250/1600 | 14/16 | 4655 | 1835 | 1760 | 2750 | 587 | - | - | N/A | Yes | Yes | Yes | No | Yes | Yes | Yes | Yes | Yes | Yes | Yes | Yes | Yes | Yes | N/A | Yes | Yes | Yes | Yes | 60 | 5 | 215/60 R17 | 215/60 R17
935 | MG | MG Hector | MG Hector Style 2.0 Diesel Turbo MT | ₹ 14.59 Lakh onwards | 14.59 | N/A |  | 1956cc | Manual | Diesel | 5 Seater | Glaze Red, Aurora Silver, Burgundy Red,Candy White,Starry Black, Glaze Red with Starry Black, Candy White with Starry Black,Starry Sky Blue | Available | SUV | Diesel | D | Manual | 2.0L Turbocharged Diesel | 6 | 1956 | BS6 | 168/3750 | 350/1750 | N/A | 4655 | 1835 | 1760 | 2750 | 587 | - | - | N/A | Yes | No | Yes | No | Yes | Yes | Yes/No | Yes | Yes | Yes | Yes | Yes | No | Yes | No | Yes | Yes | Yes | Yes | 60 | 5 | 215/60 R17 | 215/60 R17
936 | MG | MG Hector | MG Hector Super 2.0 Diesel Turbo MT | ₹ 15.69 Lakh onwards | 15.69 | N/A |  | 1956cc | Manual | Diesel | 5 Seater | Glaze Red, Aurora Silver, Burgundy Red,Candy White,Starry Black, Glaze Red with Starry Black, Candy White with Starry Black,Starry Sky Blue | Available | SUV | Diesel | D | Manual | 2.0L Turbocharged Diesel | 6 | 1956 | BS6 | 168/3750 | 350/1750 | N/A | 4655 | 1835 | 1760 | 2750 | 587 | - | - | N/A | Yes | No | Yes | No | Yes | Yes | Yes/No | Yes | Yes | Yes | Yes | Yes | No | Yes | Yes | Yes | Yes | Yes | Yes | 60 | 5 | 215/60 R17 | 215/60 R17
937 | MG | MG Hector | MG Hector Smart 2.0 Diesel Turbo MT | ₹ 17.4 Lakh onwards | 17.4 | N/A |  | 1956cc | Manual | Diesel | 5 Seater | Glaze Red, Aurora Silver, Burgundy Red,Candy White,Starry Black, Glaze Red with Starry Black, Candy White with Starry Black,Starry Sky Blue | Available | SUV | Diesel | D | Manual | 2.0L Turbocharged Diesel | 6 | 1956 | BS6 | 168/3750 | 350/1750 | N/A | 4655 | 1835 | 1760 | 2750 | 587 | - | - | N/A | Yes | No | Yes | No | Yes | Yes | Yes/No | Yes | Yes | Yes | Yes | Yes | Yes | Yes | Yes | Yes | Yes | Yes | Yes | 60 | 5 | 215/60 R17 | 215/60 R17
938 | MG | MG Hector | MG Hector Sharp 2.0 Diesel Turbo MT | ₹ 18.86 Lakh onwards | 18.86 | N/A |  | 1956cc | Manual | Diesel | 5 Seater | Glaze Red, Aurora Silver, Burgundy Red,Candy White,Starry Black, Glaze Red with Starry Black, Candy White with Starry Black,Starry Sky Blue | Available | SUV | Diesel | D | Manual | 2.0L Turbocharged Diesel | 6 | 1956 | BS6 | 168/3750 | 350/1750 | N/A | 4655 | 1835 | 1760 | 2750 | 587 | - | - | N/A | Yes | Yes | Yes | No | Yes | Yes | Yes/No | Yes | Yes | Yes | Yes | Yes | Yes | Yes | Yes | Yes | Yes | Yes | Yes | 60 | 5 | 215/60 R17 | 215/60 R17
939 | MG | MG Hector | MG Hector Sharp 2.0 Diesel Turbo MT Dual Tone | ₹ 19.06 Lakh onwards | 19.06 | N/A |  | 1956cc | Manual | Diesel | 5 Seater | Glaze Red, Aurora Silver, Burgundy Red,Candy White,Starry Black, Glaze Red with Starry Black, Candy White with Starry Black,Starry Sky Blue | Available | SUV | Diesel | D | Manual | 2.0L Turbocharged Diesel | 6 | 1956 | BS6 | 168/3750 | 350/1750 | N/A | 4655 | 1835 | 1760 | 2750 | 587 | - | - | N/A | Yes | Yes | Yes | No | Yes | Yes | Yes/No | Yes | Yes | Yes | Yes | Yes | Yes | Yes | N/A | Yes | Yes | Yes | Yes | 60 | 5 | 215/60 R17 | 215/60 R17
940 | MG | MG Hector Plus | MG Hector Plus | ₹ 13.63 Lakh onwards | 13.63 | 14 - 16 kmpl | 14 | 1451 to 1956 cc | Manual | Petrol, Diesel | 7 Seater | Starry Sky Blue, Glaze Red,Burgundy Red,Starry Black,Candy White,Aurora Silver,Glaze Red with Starry Black,Candy White with Starry Black | Available
941 | MG | MG Hector Plus | MG Hector Plus Style 1.5 Petrol Turbo MT 7-STR | ₹ 13.63 Lakh onwards | 13.63 | 12 to 14 kmpl | 12 | 1451cc | Manual | Petrol | 7 Seater | Starry Sky Blue, Glaze Red,Burgundy Red,Starry Black,Candy White,Aurora Silver,Glaze Red with Starry Black,Candy White with Starry Black | Available | SUV | Petrol | D | Manual | 1.5L Turbocharged Intercooled | 6 | 1451 | BS6 | 141/5000 | 250/1600 | 12/14 | 4720 | 1835 | 1760 | 2750 | 587 | 192 | - | N/A | Yes | No | Yes | No | Yes | Yes | Yes/No | No | No | Yes | No | Yes | Yes | Yes | No | Yes | Yes | Yes | Yes | 60 | 7 | 215/60 R17 | 215/60 R17
942 | MG | MG Hector Plus | MG Hector Plus Super 1.5 Petrol Turbo Hybrid MT 7-STR | ₹ 15.13 Lakh onwards | 15.13 | 12 to 14 kmpl | 12 | 1451cc | Manual | Petrol | 7 Seater | Starry Sky Blue, Glaze Red,Burgundy Red,Starry Black,Candy White,Aurora Silver,Glaze Red with Starry Black,Candy White with Starry Black | Available | SUV | Petrol | D | Manual | 1.5L Turbocharged Intercooled | 6 | 1451 | BS6 | 141/5000 | 250/1600 | 12/14 | 4720 | 1835 | 1760 | 2750 | 587 | 192 | - | N/A | Yes | No | Yes | No | Yes | Yes | Yes/No | No | Yes | Yes | No | Yes | No | Yes | Yes | Yes | Yes | Yes | Yes | 60 | 7 | 215/60 R17 | 215/60 R17
943 | MG | MG Hector Plus | MG Hector Plus Super 2.0 Diesel Turbo MT 7-STR | ₹ 16.14 Lakh onwards | 16.14 | 12 to 14 kmpl | 12 | 1451cc | Manual | Petrol | 5 Seater | Starry Sky Blue, Glaze Red,Burgundy Red,Starry Black,Candy White,Aurora Silver,Glaze Red with Starry Black,Candy White with Starry Black | Available | SUV | Petrol | D | Manual | 1.5L Turbocharged Intercooled | 6 | 1451 | BS6 | 141/5000 | 250/1600 | 12/14 | 4720 | 1835 | 1760 | 2750 | 587 | 192 | - | N/A | Yes | No | Yes | No | Yes | Yes | Yes/No | No | Yes | Yes | No | Yes | No | Yes | Yes | Yes | Yes | Yes | Yes | 60 | 6 | 215/60 R17 | 215/60 R17
944 | MG | MG Hector Plus | MG Hector Plus Super 2.0 Diesel Turbo MT 6-STR | ₹ 16.38 Lakh onwards | 16.38 | 12 to 14 kmpl | 12 | 1451cc | Manual | Petrol | 6 Seater | Starry Sky Blue, Glaze Red,Burgundy Red,Starry Black,Candy White,Aurora Silver,Glaze Red with Starry Black,Candy White with Starry Black | Available | SUV | Petrol | D | Manual | 1.5L Turbocharged Intercooled | 6 | 1451 | BS6 | 141/5000 | 250/1600 | 12/14 | 4720 | 1835 | 1760 | 2750 | 587 | 192 | - | N/A | Yes | No | Yes | No | Yes | Yes | Yes/No | No | Yes | Yes | No | Yes | No | Yes | Yes | Yes | Yes | Yes | Yes | 60 | 6 | 215/60 R17 | 215/60 R17
945 | MG | MG Hector Plus | MG Hector Plus Sharp 1.5 Petrol Turbo Hybrid MT 6-STR | ₹ 18.13 Lakh onwards | 18.13 | 12 to 14 kmpl | 12 | 1451cc | Manual | Petrol | 6 Seater | Starry Sky Blue, Glaze Red,Burgundy Red,Starry Black,Candy White,Aurora Silver,Glaze Red with Starry Black,Candy White with Starry Black | Available | SUV | Petrol | D | Manual | 1.5L Turbocharged with Belt Starter Generator | 6 | 1451 | BS6 | 141/5000 | 250/1600 | 12/14 | 4720 | 1835 | 1760 | 2750 | 587 | 192 | - | N/A | Yes | Yes | Yes | No | Yes | Yes | Yes | No | Yes | Yes | No | No | Yes | Yes | Yes | Yes | Yes | Yes | Yes | 60 | 6 | 215/60 R17 | 215/60 R17
946 | MG | MG Hector Plus | MG Hector Plus Sharp 1.5 Petrol Turbo Hybrid MT 6-STR Dual Tone | ₹ 18.33 Lakh onwards | 18.33 | 12 to 14 kmpl | 12 | 1451cc | Manual | Petrol | 6 Seater | Starry Sky Blue, Glaze Red,Burgundy Red,Starry Black,Candy White,Aurora Silver,Glaze Red with Starry Black,Candy White with Starry Black | Available | SUV | Petrol | D | Manual | 1.5L Turbocharged with Belt Starter Generator | 6 | 1451 | BS6 | 141/5000 | 250/1600 | 12/14 | 4720 | 1835 | 1760 | 2750 | 587 | 192 | - | N/A | Yes | Yes | Yes | No | Yes | Yes | Yes | No | Yes | Yes | No | No | Yes | Yes | N/A | Yes | Yes | Yes | Yes | 60 | 6 | 215/60 R17 | 215/60 R17
947 | MG | MG Hector Plus | MG Hector Plus Sharp 1.5 Petrol Turbo CVT 6-STR | ₹ 19.18 Lakh onwards | 19.18 | 12 to 14 kmpl | 12 | 1451cc | Manual | Petrol | 6 Seater | Starry Sky Blue, Glaze Red,Burgundy Red,Starry Black,Candy White,Aurora Silver,Glaze Red with Starry Black,Candy White with Starry Black | Available | SUV | Petrol | D | Manual | 1.5L Turbocharged with Belt Starter Generator | 6 | 1451 | BS6 | 141/5000 | 250/1600 | 12/14 | 4720 | 1835 | 1760 | 2750 | 587 | 192 | - | N/A | Yes | Yes | Yes | No | Yes | Yes | Yes | No | Yes | Yes | No | No | Yes | Yes | N/A | Yes | Yes | Yes | Yes | 60 | 6 | 215/60 R17 | 215/60 R17
948 | MG | MG Hector Plus | MG Hector Plus Sharp 1.5 Petrol Turbo DCT 6-STR | ₹ 19.18 Lakh onwards | 19.18 | 12 to 14 kmpl | 12 | 1451cc | Manual | Petrol | 6 Seater | Starry Sky Blue, Glaze Red,Burgundy Red,Starry Black,Candy White,Aurora Silver,Glaze Red with Starry Black,Candy White with Starry Black | Available | SUV | Petrol | D | Manual | 1.5L Turbocharged with Belt Starter Generator | 6 | 1451 | BS6 | 141/5000 | 250/1600 | 12/14 | 4720 | 1835 | 1760 | 2750 | 587 | 192 | - | N/A | Yes | Yes | Yes | No | Yes | Yes | Yes | No | Yes | Yes | No | No | Yes | Yes | Yes | Yes | Yes | Yes | Yes | 60 | 6 | 215/60 R17 | 215/60 R17
949 | MG | MG Hector Plus | MG Hector Plus Sharp 1.5 Petrol Turbo DCT 6-STR Dual Tone | ₹ 19.38 Lakh onwards | 19.38 | 12 to 14 kmpl | 12 | 1451cc | Manual | Petrol | 6 Seater | Starry Sky Blue, Glaze Red,Burgundy Red,Starry Black,Candy White,Aurora Silver,Glaze Red with Starry Black,Candy White with Starry Black | Available | SUV | Petrol | D | Manual | 1.5L Turbocharged with Belt Starter Generator | 6 | 1451 | BS6 | 141/5000 | 250/1600 | 12/14 | 4720 | 1835 | 1760 | 2750 | 587 | 192 | - | N/A | Yes | Yes | Yes | No | Yes | Yes | Yes | No | Yes | Yes | No | No | Yes | Yes | N/A | Yes | Yes | Yes | Yes | 60 | 6 | 215/60 R17 | 215/60 R17
950 | MG | MG Hector Plus | MG Hector Plus Style 2.0 Diesel Turbo MT 7-STR | ₹ 15.04 Lakh onwards | 15.04 | 14 - 16 kmpl | 14 | 1956cc | Manual | Diesel | 6 Seater | Starry Sky Blue, Glaze Red,Burgundy Red,Starry Black,Candy White,Aurora Silver,Glaze Red with Starry Black,Candy White with Starry Black | Available | SUV | Petrol | D | Manual | 2.0L Turbocharged Intercooled | 6 | 1956 | BS6 | 168/3750 | 350/1750 | 14/16 | 4720 | 1835 | 1760 | 2750 | 587 | 192 | - | N/A | Yes | No | Yes | No | Yes | Yes | Yes/No | No | No | Yes | Yes | Yes | No | Yes | No | Yes | Yes | Yes | Yes | 60 | 7 | 215/60 R17 | 215/60 R17
951 | MG | MG Hector Plus | MG Hector Plus Smart 1.5 Petrol Turbo CVT 6-STR | ₹ 17.5 Lakh onwards | 17.5 | 14 - 16 kmpl | 14 | 1956cc | Manual | Diesel | 6 Seater | Starry Sky Blue, Glaze Red,Burgundy Red,Starry Black,Candy White,Aurora Silver,Glaze Red with Starry Black,Candy White with Starry Black | Available | SUV | Diesel | D | Manual | 2.0L Turbocharged Intercooled | 6 | 1956 | BS6 | 168/3750 | 350/1750 | 14/16 | 4720 | 1835 | 1760 | 2750 | 587 | 192 | - | N/A | Yes | No | Yes | No | Yes | Yes | Yes | No | Yes | Yes | Yes | Yes | Yes | Yes | N/A | Yes | Yes | Yes | Yes | 60 | 6 | 215 / 60 R17 | 215 / 60 R17
952 | MG | MG Hector Plus | MG Hector Plus Smart 1.5 Petrol Turbo DCT 6-STR | ₹ 17.5 Lakh onwards | 17.5 | 14 - 16 kmpl | 14 | 1956cc | Manual | Diesel | 6 Seater | Starry Sky Blue, Glaze Red,Burgundy Red,Starry Black,Candy White,Aurora Silver,Glaze Red with Starry Black,Candy White with Starry Black | Available | SUV | Diesel | D | Manual | 2.0L Turbocharged Intercooled | 6 | 1956 | BS6 | 168/3750 | 350/1750 | 14/16 | 4720 | 1835 | 1760 | 2750 | 587 | 192 | - | N/A | Yes | No | Yes | No | Yes | Yes | Yes | No | Yes | Yes | Yes | Yes | Yes | Yes | Yes | Yes | Yes | Yes | Yes | 60 | 6 | 215 / 60 R17 | 215 / 60 R17
953 | MG | MG Hector Plus | MG Hector Plus Smart 2.0 Diesel Turbo MT 7-STR | ₹ 18 Lakh onwards | 18 | 14 - 16 kmpl | 14 | 1956cc | Manual | Diesel | 6 Seater | Starry Sky Blue, Glaze Red,Burgundy Red,Starry Black,Candy White,Aurora Silver,Glaze Red with Starry Black,Candy White with Starry Black | Available | SUV | Diesel | D | Manual | 2.0L Turbocharged Intercooled | 6 | 1956 | BS6 | 168/3750 | 350/1750 | 14/16 | 4720 | 1835 | 1760 | 2750 | 587 | 192 | - | N/A | Yes | No | Yes | No | Yes | Yes | Yes | No | Yes | Yes | Yes | Yes | Yes | Yes | Yes | Yes | Yes | Yes | Yes | 60 | 7 | 215 / 60 R17 | 215 / 60 R17
954 | MG | MG Hector Plus | MG Hector Plus Smart 2.0 Diesel Turbo MT 6-STR | ₹ 18.1 Lakh onwards | 18.1 | 14 - 16 kmpl | 14 | 1956cc | Manual | Diesel | 6 Seater | Starry Sky Blue, Glaze Red,Burgundy Red,Starry Black,Candy White,Aurora Silver,Glaze Red with Starry Black,Candy White with Starry Black | Available | SUV | Diesel | D | Manual | 2.0L Turbocharged Intercooled | 6 | 1956 | BS6 | 168/3750 | 350/1750 | 14/16 | 4720 | 1835 | 1760 | 2750 | 587 | 192 | - | N/A | Yes | No | Yes | No | Yes | Yes | Yes | No | Yes | Yes | Yes | Yes | Yes | Yes | Yes | Yes | Yes | Yes | Yes | 60 | 6 | 215 / 60 R17 | 215 / 60 R17
955 | MG | MG Hector Plus | MG Hector Plus Select 2.0 Diesel Turbo MT 7-STR | ₹ 18.81 Lakh onwards | 18.81 | 14 - 16 kmpl | 14 | 1956cc | Manual | Diesel | 6 Seater | Starry Sky Blue, Glaze Red,Burgundy Red,Starry Black,Candy White,Aurora Silver,Glaze Red with Starry Black,Candy White with Starry Black | Available | SUV | Diesel | D | Manual | 2.0L Turbocharged Intercooled | 6 | 1956 | BS6 | 168/3750 | 350/1750 | 14/16 | 4720 | 1835 | 1760 | 2750 | 587 | 192 | - | N/A | Yes | No | Yes | No | Yes | Yes | Yes | No | Yes | Yes | Yes | Yes | Yes | Yes | Yes | Yes | Yes | Yes | Yes | 60 | 7 | 215 / 60 R17 | 215 / 60 R17
956 | MG | MG Hector Plus | MG Hector Plus Sharp 2.0 Diesel Turbo MT 6-STR | ₹ 19.61 Lakh onwards | 19.61 | 14 - 16 kmpl | 14 | 1956cc | Manual | Diesel | 6 Seater | Starry Sky Blue, Glaze Red,Burgundy Red,Starry Black,Candy White,Aurora Silver,Glaze Red with Starry Black,Candy White with Starry Black | Available | SUV | Diesel | D | Manual | 2.0L Turbocharged Intercooled | 6 | 1956 | BS6 | 168/3750 | 350/1750 | 14/16 | 4720 | 1835 | 1760 | 2750 | 587 | 192 | - | N/A | Yes | Yes | Yes | No | Yes | Yes | Yes/No | No | Yes | Yes | Yes | Yes | Yes | Yes | Yes | Yes | Yes | Yes | Yes | 60 | 6 | 215 / 60 R17 | 215 / 60 R17
957 | MG | MG Hector Plus | MG Hector Plus Sharp 2.0 Diesel Turbo MT 6-STR Dual Tone | ₹ 19.81 Lakh onwards | 19.81 | 14 - 16 kmpl | 14 | 1956cc | Manual | Diesel | 6 Seater | Starry Sky Blue, Glaze Red,Burgundy Red,Starry Black,Candy White,Aurora Silver,Glaze Red with Starry Black,Candy White with Starry Black | Available | SUV | Diesel | D | Manual | 2.0L Turbocharged Intercooled | 6 | 1956 | BS6 | 168/3750 | 350/1750 | 14/16 | 4720 | 1835 | 1760 | 2750 | 587 | 192 | - | N/A | Yes | Yes | Yes | No | Yes | Yes | Yes/No | No | Yes | Yes | Yes | Yes | Yes | Yes | N/A | Yes | Yes | Yes | Yes | 60 | 6 | 215 / 60 R17 | 215 / 60 R17
958 | MG | MG ZS EV | MG ZS EV | ₹ 21 - 24.18 Lakh | 21 | N/A |  | N/A | Manual | Electric | 5 Seater | Ferris White,Copenhagen Blue,Currant Red | Available
959 | MG | MG ZS EV | MG ZS EV Excite | ₹ 21 Lakh | 21 | - |  | - | Manual | Diesel | 5 Seater | Ferris White,Copenhagen Blue,Currant Red | Available | SUV | Electric | D | Manual | Three Phase Permanent Magnet Synchronous Motor | - |  | BS6 | N/A | N/A | N/A | 4314 | 1809 | 1620 | 2585 | 448 | 177 | - | N/A | Yes | Yes | Yes | Yes | Yes | Yes | Yes/No | No | Yes | Yes | No | No | No | Yes | N/A | Yes | Yes | Yes | Yes | 5 | 5 | 215/50 R 17 | 215/50 R 17
960 | MG | MG ZS EV | MG ZS EV Exclusive | ₹ 24.18 Lakh | 24.18 | - |  | - | Manual | Diesel | 5 Seater | Ferris White,Copenhagen Blue,Currant Red | Available | SUV | Electric | D | Manual | Three Phase Permanent Magnet Synchronous Motor | - |  | BS6 | N/A | N/A | N/A | 4314 | 1809 | 1620 | 2585 | 448 | 177 | - | N/A | Yes | Yes | Yes | Yes | Yes | Yes | Yes/No | No | Yes | N/A | No | No | Yes | Yes | N/A | Yes | Yes | Yes | Yes | N/A | 5 | 215/50 R 17 | 215/50 R 17
961 | MG | MG Gloster | MG Gloster | ₹ 29.98 - 36.08 Lakh | 29.98 | 15 kmpl | 15 | 1996cc | Auotmatic | Diesel | 7 Seater | Agate Red,Metal Black,Metal Ash,Warm White | Available
962 | MG | MG Gloster | MG Gloster Super 7 STR 2.0 Turbo 2WD | ₹ 29.98 Lakh onwards | 29.98 | 12 to 15 kmpl | 12 | 1996cc | Auotmatic | Diesel | 7 Seater | Agate Red,Metal Black,Metal Ash,Warm White | Available | SUV | Diesel | D | Automatic | 2.0L SC20M Turbocharged I4 | 8 | 1996 | BS6 | 161/4000 | 375/1500 | 12/15 | 4985 | 1926 | 1867 | 2950 | N/A | - | - | N/A | Yes | Yes | Yes | Yes | Yes | Yes | Yes | Yes | Yes | Yes | Yes | Yes | No | Yes | Yes | Yes | Yes | Yes | N/A | 75 | 7 | 255/55 R19 | 255/55 R19
963 | MG | MG Gloster | MG Gloster Smart 6 STR 2.0 Turbo 2WD | ₹ 31.48 Lakh onwards | 31.48 | 12 to 15 kmpl | 12 | 1996cc | Auotmatic | Diesel | 6 Seater | Agate Red,Metal Black,Metal Ash,Warm White | Available | SUV | Diesel | D | Automatic | 2.0L SC20M Turbocharged I4 | 8 | 1996 | BS6 | 161/4000 | 375/1500 | 12/15 | 4985 | 1926 | 1867 | 2950 | N/A | - | - | N/A | Yes | Yes | Yes | Yes | Yes | Yes | Yes | Yes | Yes | Yes | Yes | Yes | Yes | Yes | N/A | Yes | Yes | Yes | N/A | 75 | 6 | 255/55 R19 | 255/55 R19
964 | MG | MG Gloster | MG Gloster Sharp 6 STR 2.0 Twin Turbo 4WD | ₹ 34.68 Lakh onwards | 34.68 | 12 to 15 kmpl | 12 | 1996cc | Auotmatic | Diesel | 6 Seater | Agate Red,Metal Black,Metal Ash,Warm White | Available | SUV | Diesel | D | Automatic | 2.0L SC20M Turbocharged I4 | 8 | 1996 | BS6 | 215/4000 | 480/1500 | 12/15 | 4985 | 1926 | 1867 | 2950 | N/A | - | - | N/A | Yes | Yes | Yes | Yes | Yes | Yes | Yes | Yes | Yes | Yes | Yes | Yes | Yes | Yes | N/A | Yes | Yes | Yes | N/A | 75 | 6 | 255/55 R19 | 255/55 R19
965 | MG | MG Gloster | MG Gloster Sharp 7 STR 2.0 Twin Turbo 4WD | ₹ 34.68 Lakh onwards | 34.68 | 12 to 15 kmpl | 12 | 1996cc | Auotmatic | Diesel | 7 Seater | Agate Red,Metal Black,Metal Ash,Warm White | Available | SUV | Diesel | D | Automatic | 2.0L SC20M Turbocharged I4 | 8 | 1996 | BS6 | 215/4000 | 480/1500 | 12/15 | 4985 | 1926 | 1867 | 2950 | N/A | - | - | N/A | Yes | Yes | Yes | Yes | Yes | Yes | Yes | Yes | Yes | Yes | Yes | Yes | Yes | Yes | N/A | Yes | Yes | Yes | N/A | 75 | 7 | 255/55 R19 | 255/55 R19
966 | MG | MG Gloster | MG Gloster Savvy 6 STR 2.0 Twin Turbo 4WD | ₹ 36.08 Lakh | 36.08 | [8 empty] | SUV | Diesel | D | Automatic | 2.0L SC20M Turbocharged I4 | 8 | 1996 | BS6 | 215/4000 | 480/1500 | 12/15 | 4985 | 1926 | 1867 | 2950 | N/A | - | - | N/A | Yes | Yes | Yes | Yes | Yes | Yes | Yes | Yes | Yes | Yes | Yes | Yes | Yes | Yes | N/A | Yes | Yes | Yes | N/A | 75 | 6 | 255/55 R19 | 255/55 R19
967 | Jeep | Jeep Compass | Jeep Compass | ₹ 16.99 - 28.29 Lakh | 16.99 | 14 - 17 kmpl | 14 | 1368 to 1956 cc | Manual, Automatic | Petrol, Diesel | 5 Seater | Techno Metallic Green,Bright White,Galaxy Blue,Brilliant Black,Exotica Red,Grigio Magnesio Grey,Minimal Grey | Available |  | Petrol, Diesel |  | Manual, Automatic
968 | Jeep | Jeep Compass | Jeep Compass Sport 1.4 Petrol | ₹ 16.99 Lakh onwards | 16.99 | 12 to 14 kmpl | 12 | 1368cc | Manual | Petrol | 5 Seater | Techno Metallic Green,Bright White,Galaxy Blue,Brilliant Black,Exotica Red,Grigio Magnesio Grey,Minimal Grey | Available | SUV | Petrol | D | Manual | 1.4 Multiair | 6 | 1368 | BS6 | 160/5500 | 250/2500 | 12/14 | 4405 | 1818 | 1640 | 2636 | N/A | - | - | 5.7 | Yes | Yes | Yes | No | Yes | Yes | Yes | No | Yes | Yes | Yes | Yes | No | Yes | N/A | Yes | No | Yes | Yes | 60 | 5 | 225/60 R16 | 225/60 R16
969 | Jeep | Jeep Compass | Jeep Compass Sport 1.4 Petrol DCT | ₹ 19.49 Lakh onwards | 19.49 | 12 to 14 kmpl | 12 | 1368cc | Automatic | Petrol | 5 Seater | Techno Metallic Green,Bright White,Galaxy Blue,Brilliant Black,Exotica Red,Grigio Magnesio Grey,Minimal Grey | Available | SUV | Petrol | D | Automatic | 1.4 Multiair | 6 | 1368 | BS6 | 160/5500 | 250/2500 | 12/14 | 4405 | 1818 | 1640 | 2636 | N/A | - | - | 5.7 | Yes | Yes | Yes | No | Yes | Yes | Yes | No | Yes | Yes | Yes | Yes | No | Yes | N/A | Yes | No | Yes | Yes | 60 | 5 | 225/60 R16 | 225/60 R16
970 | Jeep | Jeep Compass | Jeep Compass Longtitude (O) 1.4 Petrol DCT | ₹ 21.49 Lakh onwards | 21.49 | 12 to 14 kmpl | 12 | 1368cc | Automatic | Petrol | 5 Seater | Techno Metallic Green,Bright White,Galaxy Blue,Brilliant Black,Exotica Red,Grigio Magnesio Grey,Minimal Grey | Available | SUV | Petrol | D | Automatic | 1.4 Multiair | 6 | 1368 | BS6 | 160/5500 | 250/2500 | 12/14 | 4405 | 1818 | 1640 | 2636 | N/A | - | - | 5.7 | Yes | Yes | Yes | No | Yes | Yes | Yes | No | Yes | Yes | Yes | Yes | No | Yes | Yes | Yes | No | Yes | Yes | 60 | 5 | 225/60 R16 | 225/60 R16
971 | Jeep | Jeep Compass | Jeep Compass Limited (O) 1.4 Petrol DCT | ₹ 23.49 Lakh onwards | 23.49 | 12 to 14 kmpl | 12 | 1368cc | Automatic | Petrol | 5 Seater | Techno Metallic Green,Bright White,Galaxy Blue,Brilliant Black,Exotica Red,Grigio Magnesio Grey,Minimal Grey | Available | SUV | Petrol | D | Automatic | 1.4L | 6 | 1368 | BS6 | 160/3750 | 250/1750 | 12/14 | 4395 | 1818 | 1640 | 2636 | 438 | - | 1537 | 5.7 | Yes | Yes | Yes | No | Yes | Yes | Yes | No | Yes | Yes | Yes | Yes | Yes | Yes | Yes | Yes | No | Yes | Yes | 60 | 5 | 225/60 R16 | 225/60 R16
972 | Jeep | Jeep Compass | Jeep Compass 80 Anniversary 1.4 Petrol DCT | ₹ 23.96 Lakh onwards | 23.96 | 12 to 14 kmpl | 12 | 1368cc | Automatic | Petrol | 5 Seater | Techno Metallic Green,Bright White,Galaxy Blue,Brilliant Black,Exotica Red,Grigio Magnesio Grey,Minimal Grey | Available | SUV | Petrol | D | Automatic | 1.4 Multiair | 6 | 1368 | BS6 | 160/5500 | 250/2500 | 12/14 | 4405 | 1818 | 1640 | 2636 | N/A | - | - | 5.7 | Yes | Yes | Yes | No | Yes | Yes | Yes | No | Yes | Yes | Yes | Yes | Yes | Yes | Yes | Yes | No | Yes | Yes | 60 | 5 | 225/60 R16 | 225/60 R16
973 | Jeep | Jeep Compass | Jeep Compass Model S (O) 1.4 Petrol DCT | ₹ 25.49 Lakh onwards | 25.49 | 12 to 14 kmpl | 12 | 1368cc | Automatic | Petrol | 5 Seater | Techno Metallic Green,Bright White,Galaxy Blue,Brilliant Black,Exotica Red,Grigio Magnesio Grey,Minimal Grey | Available | SUV | Petrol | D | Automatic | 1.4 Multiair | 6 | 1368 | BS6 | 160/5500 | 250/2500 | 12/14 | 4405 | 1818 | 1640 | 2636 | N/A | - | - | 5.7 | Yes | Yes | Yes | No | Yes | Yes | Yes | No | Yes | Yes | Yes | Yes | Yes | Yes | Yes | Yes | No | Yes | Yes | 60 | 5 | 225/60 R16 | 225/60 R16
974 | Jeep | Jeep Compass | Jeep Compass Sport 2.0 Diesel | ₹ 18.89 Lakh onwards | 18.89 | 15 to 17 kmpl | 15 | 1956cc | Manual | Disele | 5 Seater | Techno Metallic Green,Bright White,Galaxy Blue,Brilliant Black,Exotica Red,Grigio Magnesio Grey,Minimal Grey | Available | SUV | Disele | D | Manual | 2.0 Multijet II | 6 | 1956 | BS6 | 168/3750 | 350/1750 | 15/17 | 4405 | 1818 | 1640 | 2636 | N/A | - | - | 5.7 | Yes | Yes | Yes | No | Yes | Yes | Yes | No | Yes | Yes | Yes | Yes | No | Yes | N/A | Yes | Yes | Yes | Yes | 60 | 5 | 225/60 R16 | 225/60 R16
975 | Jeep | Jeep Compass | Jeep Compass Longtitude (O) 2.0 Diesel | ₹ 20.69 Lakh onwards | 20.69 | 15 to 17 kmpl | 15 | 1956cc | Manual | Disele | 5 Seater | Techno Metallic Green,Bright White,Galaxy Blue,Brilliant Black,Exotica Red,Grigio Magnesio Grey,Minimal Grey | Available | SUV | Disele | D | Manual | 2.0 Multijet II | 6 | 1956 | BS6 | 168/3750 | 350/1750 | 15/17 | 4405 | 1818 | 1640 | 2636 | N/A | - | - | 5.7 | Yes | Yes | Yes | No | Yes | Yes | Yes | No | Yes | Yes | Yes | Yes | No | Yes | N/A | Yes | No | Yes | Yes | 60 | 5 | 225/60 R16 | 225/60 R16
976 | Jeep | Jeep Compass | Jeep Compass Limited (O) 2.0 Diesel | ₹ 22.69 Lakh onwards | 22.69 | 15 to 17 kmpl | 15 | 1956cc | Automatic | Disele | 5 Seater | Techno Metallic Green,Bright White,Galaxy Blue,Brilliant Black,Exotica Red,Grigio Magnesio Grey,Minimal Grey | Available | SUV | Disele | D | Automatic | 2.0 Multijet II | 6 | 1956 | BS6 | 168/3750 | 350/1750 | 15/17 | 4405 | 1818 | 1640 | 2636 | N/A | - | - | 5.7 | Yes | Yes | Yes | No | Yes | Yes | Yes | No | Yes | Yes | Yes | Yes | Yes | Yes | N/A | Yes | No | Yes | Yes | 60 | 5 | 225/60 R16 | 225/60 R16
977 | Jeep | Jeep Compass | Jeep Compass 80 Anniversary 2.0 Diesel | ₹ 23.16 Lakh onwards | 23.16 | 15 to 17 kmpl | 15 | 1956cc | Manual | Disele | 5 Seater | Techno Metallic Green,Bright White,Galaxy Blue,Brilliant Black,Exotica Red,Grigio Magnesio Grey,Minimal Grey | Available | SUV | Disele | D | Manual | 2.0 Multijet II | 6 | 1956 | BS6 | 168/3750 | 350/1750 | 15/17 | 4405 | 1818 | 1640 | 2636 | N/A | - | - | 5.7 | Yes | Yes | Yes | No | Yes | Yes | Yes | No | Yes | Yes | Yes | Yes | Yes | Yes | N/A | Yes | No | Yes | Yes | 60 | 5 | 225/60 R16 | 225/60 R16
978 | Jeep | Jeep Compass | Jeep Compass Model S (O) 2.0 Diesel | ₹ 24.69 Lakh onwards | 24.69 | 15 to 17 kmpl | 15 | 1956cc | Manual | Disele | 5 Seater | Techno Metallic Green,Bright White,Galaxy Blue,Brilliant Black,Exotica Red,Grigio Magnesio Grey,Minimal Grey | Available | SUV | Disele | D | Manual | 2.0 Multijet II | 6 | 1956 | BS6 | 168/3750 | 350/1750 | 15/17 | 4405 | 1818 | 1640 | 2636 | N/A | - | - | 5.7 | Yes | Yes | Yes | No | Yes | Yes | Yes | No | Yes | Yes | Yes | Yes | Yes | Yes | Yes | Yes | No | Yes | Yes | 60 | 5 | 225/60 R16 | 225/60 R16
979 | Jeep | Jeep Compass | Jeep Compass Limited (O) 2.0 Diesel 4x4 AT | ₹ 26.49 Lakh onwards | 26.49 | 14 to 16 kmpl | 14 | 1956cc | Automatic | Disele | 5 Seater | Techno Metallic Green,Bright White,Galaxy Blue,Brilliant Black,Exotica Red,Grigio Magnesio Grey,Minimal Grey | Available | SUV | Disele | D | Automatic | 2.0 Multijet II | 6 | 1956 | BS6 | 168/3750 | 350/1750 | 14/16 | 4405 | 1818 | 1640 | 2636 | N/A | - | - | 5.7 | Yes | Yes | Yes | No | Yes | Yes | Yes | No | Yes | Yes | Yes | Yes | Yes | Yes | Yes | Yes | No | Yes | Yes | 60 | 5 | 225/60 R16 | 225/60 R16
980 | Jeep | Jeep Compass | Jeep Compass 80 Anniversary 2.0 Diesel 4X4 AT | ₹ 26.96 Lakh onwards | 26.96 | 14 to 16 kmpl | 14 | 1956cc | Automatic | Disele | 5 Seater | Techno Metallic Green,Bright White,Galaxy Blue,Brilliant Black,Exotica Red,Grigio Magnesio Grey,Minimal Grey | Available | SUV | Disele | D | Automatic | 2.0 Multijet II | 6 | 1956 | BS6 | 168/3750 | 350/1750 | 14/16 | 4405 | 1818 | 1640 | 2636 | N/A | - | - | 5.7 | Yes | Yes | Yes | No | Yes | Yes | Yes | No | Yes | Yes | Yes | Yes | Yes | Yes | Yes | Yes | No | Yes | Yes | 60 | 5 | 225/60 R16 | 225/60 R16
981 | Jeep | Jeep Compass | Jeep Compass Model S (O) Diesel 4x4 AT | ₹ 28.49 Lakh onwards | 28.49 | 14 to 16 kmpl | 14 | 1956cc | Automatic | Disele | 5 Seater | Techno Metallic Green,Bright White,Galaxy Blue,Brilliant Black,Exotica Red,Grigio Magnesio Grey,Minimal Grey | Available | SUV | Disele | D | Automatic | 2.0 Multijet II | 6 | 1956 | BS6 | 168/3750 | 350/1750 | 14/16 | 4405 | 1818 | 1640 | 2636 | N/A | - | - | 5.7 | Yes | Yes | Yes | No | Yes | Yes | Yes | No | Yes | Yes | Yes | Yes | Yes | Yes | Yes | Yes | No | Yes | Yes | 60 | 5 | 225/60 R16 | 225/60 R16
982 | Jeep | Jeep Wrangler | Jeep Wrangler | ₹ 53.9 Lakh onwards | 53.9 | 10 kmpl | 10 | 1998 cc | Automatic | Petrol | 5 Seater | Bright White,Black,Granite Crystal,StingGrey,Firecracker Red | Available |  | Petrol |  | Automatic
983 | Jeep | Jeep Wrangler | Jeep Wrangler Unlimited | ₹ 53.9 Lakh onwards | 53.9 | 8 to 10 kmpl | 8 | 1998 cc | Automatic | Petrol | 5 Seater | Bright White,Black,Granite Crystal,StingGrey,Firecracker Red | Available | SUV | Petrol | D | Automatic | 2.0T GME T4 DI TC | 8 | 1998 | BS6 | 268/5150 | 400/3000 | 8/10 | 4882 | 1894 | 1838 | 3008 | 897 | 214 | - | N/A | Yes | Yes | Yes | Yes | Yes | Yes | Yes | Yes | Yes | No | No | No | Yes | Yes | Yes | Yes | Yes | Yes | Yes | 81 | 5 | 255 / 70 R18 | 255 / 70 R18
984 | Jeep | Jeep Wrangler | Jeep Wrangler Rubicon | ₹ 57.9 Lakh onwards | 57.9 | 8 to 10 kmpl | 8 | 1998 cc | Automatic | Petrol | 5 Seater | Bright White,Black,Granite Crystal,StingGrey,Firecracker Red | Available | SUV | Petrol | D | Automatic | 2.0T GME T4 DI TC | 8 | 1998 | BS6 | 268/5150 | 400/3000 | 8/10 | 4882 | 1894 | 1848 | 3008 | 897 | 217 | - | N/A | Yes | Yes | Yes | Yes | Yes | Yes | Yes | Yes | Yes | No | Yes | No | Yes | Yes | Yes | Yes | Yes | Yes | Yes | 81 | 5 | 255 / 75 R17 | 255 / 75 R17
985 | Jaguar | Jaguar XE | Jaguar XE | ₹ 46.64 - 48.5 Lakh | 46.64 | 13 kmpl | 13 | 1997 cc | Automatic | Petrol | 5 Seater | Fuji White,Caldera Red,Firenze Red Metallic,Portofino Blue Metallic,Eiger Grey Metallic,Santorini Black Metallic | Available |  | Petrol |  | Automatic
986 | Jaguar | Jaguar XE | Jaguar XE S | ₹ 46.64 Lakh onwards | 46.64 | 11 to 13 kmpl | 11 | 1997 cc | Automatic | Petrol | 5 Seater | Fuji White,Caldera Red,Firenze Red Metallic,Portofino Blue Metallic,Eiger Grey Metallic,Santorini Black Metallic | Available | Sedan | Petrol | D | Automatic | 2.0L | 8 | 1997 | BS6 | 247/5500 | 365/1500 | 11/13 | 4691 | 2075 | 1416 | 2835 | 455 | 125 | 1639 | 5.61 | Yes | Yes | Yes | Yes | Yes | Yes | Yes | Yes | Yes | Yes | Yes | No | Yes | Yes | Yes | Yes | No | Yes | Yes | 62 | 5 | 205/55 R17 | 205/55 R17
987 | Jaguar | Jaguar XE | Jaguar XE SE | ₹ 48.5 Lakh onwards | 48.5 | 11 to 13 kmpl | 11 | 1997 cc | Automatic | Petrol | 5 Seater | Fuji White,Caldera Red,Firenze Red Metallic,Portofino Blue Metallic,Eiger Grey Metallic,Santorini Black Metallic | Available | Sedan | Petrol | D | Automatic | 2.0L | 8 | 1997 | BS6 | 247/5500 | 365/1500 | 11/13 | 4691 | 1850 | 1416 | 2835 | 455 | 125 | 1655 | 5.61 | Yes | Yes | Yes | Yes | Yes | Yes | Yes | Yes | Yes | Yes | Yes | No | Yes | Yes | Yes | Yes | Yes | Yes | Yes | 62 | 5 | 205/55 R17 | 205/55 R17
988 | Jaguar | Jaguar XF | Jaguar XF | ₹ 55.67 Lakh onwards | 55.67 | 13 kmpl | 13 | 1997 cc | Automatic | Petrol | 5 Seater | Fuji White,Santorini Black Metallic,Rossello Red Metallic,Carpathian Grey Metallic,Portofino Blue Metallic,Firenze Red | Available |  | Petrol |  | Automatic
989 | Jaguar | Jaguar XF | Jaguar XF 2.0 Prestige Petrol | ₹ 55.67 Lakh onwards | 55.67 | 11 to 13 kmpl | 11 | 1997 cc | Automatic | Petrol | 5 Seater | Fuji White,Santorini Black Metallic,Rossello Red Metallic,Carpathian Grey Metallic,Portofino Blue Metallic,Firenze Red | Available | Sedan | Petrol | D | Automatic | 2.0L | 8 | 1997 | BS6 | 247/5500 | 365/1500 | 11/13 | 4954 | 1982 | 1457 | 2960 | 505 | 134 | 1756 | 5.8 | Yes | Yes | Yes | Yes | Yes | Yes | Yes | Yes | Yes | Yes | Yes | No | Yes | Yes | Yes | Yes | Yes | Yes | Yes | 74 | 5 | 235 / 55 R17 | 235 / 55 R17
990 | Jaguar | Jaguar F-Pace | Jaguar F-Pace | ₹ 66.07 Lakh onwards | 66.07 | 14 kmpl | 14 | 1997 cc | Automatic | Petrol | 5 Seater | Fuji White,Santorini Black Metallic,Caesium Blue Metallic,Firenze Red Metallic,Carpathian Grey Metallic | Available |  | Petrol |  | Automatic
991 | Jaguar | Jaguar F-Pace | Jaguar F-Pace Prestige Petrol | ₹ 66.07 Lakh onwards | 66.07 | 12 to 14 kmpl | 12 | 1997 cc | Automatic | Petrol | 5 Seater | Fuji White,Santorini Black Metallic,Caesium Blue Metallic,Firenze Red Metallic,Carpathian Grey Metallic | Available | SUV | Petrol | D | Automatic | 2.0L | 8 | 1997 | BS6 | 247/5500 | 365/1500 | 12/14 | 4731 | 2071 | 1651 | 2874 | 508 | 171 | 1830 | 5.79 | Yes | Yes | Yes | Yes | Yes | Yes | Yes | N/A | Yes | Yes | Yes | Yes | Yes | Yes | Yes | Yes | Yes | Yes | Yes | 82 | 5 | 255/60 R19 | 255/60 R19
992 | Jaguar | Jaguar F TYPE | Jaguar F TYPE | ₹ 97.97 Lakh - 2.61 Crore | 97.97 | 9 - 12 kmpl | 9 | 1997 to 5000 cc | Automatic | Petrol | 2 Seater | Fuji White,Caldera Red, Santorini Black Metallic,Yulong White Metallic,Indus Silver Metallic,British Racing Green Metallic,Carpathian Grey Metallic,Silicon Silver Metallic,Firenze Red Metallic,Bluefire Blue Metallic,Eiger Grey Metallic,Portofino Blue Metallic,Sunset Gold Metallic,Desire Red Metallic,Petrolix Blue Metallic,Sanguinello Orange Metallic,Constellation Metallic,Tormaline Brown Metallic,Ionian Silver Metallic,Ethereal silver Metallic,Flux Grey Metallic,Velocity Blue Metallic,Amethyst Grey Purple Metallic,Ligurian Black Metallic,Atacama Orange Metallic,Sorrento Yellow Metallic | Available |  | Petrol |  | Automatic
993 | Jaguar | Jaguar F TYPE | Jaguar F TYPE 2.0 Coupe | ₹ 97.97 Lakh onwards | 97.97 | 10 to 12 kmpl | 10 | 1997 cc | Automatic | Petrol | 2 Seater | Fuji White,Caldera Red, Santorini Black Metallic,Yulong White Metallic,Indus Silver Metallic,British Racing Green Metallic,Carpathian Grey Metallic,Silicon Silver Metallic,Firenze Red Metallic,Bluefire Blue Metallic,Eiger Grey Metallic,Portofino Blue Metallic,Sunset Gold Metallic,Desire Red Metallic,Petrolix Blue Metallic,Sanguinello Orange Metallic,Constellation Metallic,Tormaline Brown Metallic,Ionian Silver Metallic,Ethereal silver Metallic,Flux Grey Metallic,Velocity Blue Metallic,Amethyst Grey Purple Metallic,Ligurian Black Metallic,Atacama Orange Metallic,Sorrento Yellow Metallic | Available | Coupe | Petrol | D | Automatic | Turbocharged | 8 | 1997 | BS6 | 296/5500 | 400/1500 | 10/12 | 4470 | 1923 | 1311 | 2622 | 509 | 100 | 1595 | 5.33 | Yes | Yes | Yes | Yes | Yes | Yes | Yes | Yes | Yes | No | Yes | No | Yes | Yes | Yes | Yes | Yes | Yes | Yes | 63 | 2 | 245 / 40 R19 | 275 / 35 R19
994 | Jaguar | Jaguar F TYPE | Jaguar F TYPE 2.0 Coupe R Dynamic | ₹ 98.13 Lakh onwards | 98.13 | 10 to 12 kmpl | 10 | 1997 cc | Automatic | Petrol | 2 Seater | Fuji White,Caldera Red, Santorini Black Metallic,Yulong White Metallic,Indus Silver Metallic,British Racing Green Metallic,Carpathian Grey Metallic,Silicon Silver Metallic,Firenze Red Metallic,Bluefire Blue Metallic,Eiger Grey Metallic,Portofino Blue Metallic,Sunset Gold Metallic,Desire Red Metallic,Petrolix Blue Metallic,Sanguinello Orange Metallic,Constellation Metallic,Tormaline Brown Metallic,Ionian Silver Metallic,Ethereal silver Metallic,Flux Grey Metallic,Velocity Blue Metallic,Amethyst Grey Purple Metallic,Ligurian Black Metallic,Atacama Orange Metallic,Sorrento Yellow Metallic | Available | Coupe | Petrol | D | Automatic | Turbocharged | 8 | 1997 | BS6 | 296/5500 | 400/1500 | 10/12 | 4470 | 1923 | 1311 | 2622 | 509 | 100 | 1595 | 5.33 | Yes | Yes | Yes | Yes | Yes | Yes | Yes | Yes | Yes | No | Yes | No | Yes | Yes | Yes | Yes | Yes | Yes | Yes | 63 | 2 | 255 / 35 R20 | 295 / 30 R20
995 | Jaguar | Jaguar F TYPE | Jaguar F TYPE 2.0 Coupe First Edition | ₹ 1.04 Crore onwards | 104 | 10 to 12 kmpl | 10 | 1997 cc | Automatic | Petrol | 2 Seater | Fuji White,Caldera Red, Santorini Black Metallic,Yulong White Metallic,Indus Silver Metallic,British Racing Green Metallic,Carpathian Grey Metallic,Silicon Silver Metallic,Firenze Red Metallic,Bluefire Blue Metallic,Eiger Grey Metallic,Portofino Blue Metallic,Sunset Gold Metallic,Desire Red Metallic,Petrolix Blue Metallic,Sanguinello Orange Metallic,Constellation Metallic,Tormaline Brown Metallic,Ionian Silver Metallic,Ethereal silver Metallic,Flux Grey Metallic,Velocity Blue Metallic,Amethyst Grey Purple Metallic,Ligurian Black Metallic,Atacama Orange Metallic,Sorrento Yellow Metallic | Available | Coupe | Petrol | D | Automatic | Turbocharged | 8 | 1997 | BS6 | 296/5500 | 400/1500 | 10/12 | 4470 | 1923 | 1311 | 2622 | 509 | 100 | 1595 | 5.33 | Yes | Yes | Yes | Yes | Yes | Yes | Yes | Yes | Yes | No | Yes | No | Yes | Yes | Yes | Yes | Yes | Yes | Yes | 63 | 2 | 245 / 40 R19 | 275 / 35 R19
996 | Jaguar | Jaguar F TYPE | Jaguar F TYPE 2.0 Convertible R Dynamic | ₹ 1.09 Crore onwards | 109 | 10 to 12 kmpl | 10 | 1997 cc | Automatic | Petrol | 2 Seater | Fuji White,Caldera Red, Santorini Black Metallic,Yulong White Metallic,Indus Silver Metallic,British Racing Green Metallic,Carpathian Grey Metallic,Silicon Silver Metallic,Firenze Red Metallic,Bluefire Blue Metallic,Eiger Grey Metallic,Portofino Blue Metallic,Sunset Gold Metallic,Desire Red Metallic,Petrolix Blue Metallic,Sanguinello Orange Metallic,Constellation Metallic,Tormaline Brown Metallic,Ionian Silver Metallic,Ethereal silver Metallic,Flux Grey Metallic,Velocity Blue Metallic,Amethyst Grey Purple Metallic,Ligurian Black Metallic,Atacama Orange Metallic,Sorrento Yellow Metallic | Available | Convertible | Petrol | D | Automatic | Turbocharged | 8 | 1997 | BS6 | 296/5500 | 400/1500 | 10/12 | 4470 | 1923 | 1308 | 2622 | 207 | 100 | 1615 | 5.33 | Yes | Yes | Yes | Yes | Yes | Yes | Yes | Yes | Yes | No | Yes | No | Yes | Yes | Yes | Yes | Yes | Yes | Yes | 63 | 2 | 255 / 35 R20 | 295 / 30 R20
997 | Jaguar | Jaguar F TYPE | Jaguar F TYPE 5.0 V8 Coupe R-Dynamic | ₹ 1.36 Crore onwards | 136 | 7 to 9 kmpl | 7 | 5000 cc | Automatic | Petrol | 2 Seater | Fuji White,Caldera Red, Santorini Black Metallic,Yulong White Metallic,Indus Silver Metallic,British Racing Green Metallic,Carpathian Grey Metallic,Silicon Silver Metallic,Firenze Red Metallic,Bluefire Blue Metallic,Eiger Grey Metallic,Portofino Blue Metallic,Sunset Gold Metallic,Desire Red Metallic,Petrolix Blue Metallic,Sanguinello Orange Metallic,Constellation Metallic,Tormaline Brown Metallic,Ionian Silver Metallic,Ethereal silver Metallic,Flux Grey Metallic,Velocity Blue Metallic,Amethyst Grey Purple Metallic,Ligurian Black Metallic,Atacama Orange Metallic,Sorrento Yellow Metallic | Available | Coupe | Petrol | D | Automatic | Turbocharged | 8 | 5000 | BS6 | 444/6000 | 580/2500 | 7/9 | 4470 | 1923 | 1311 | 2622 | 509 | 100 | 1735 | 5.33 | Yes | Yes | Yes | Yes | Yes | Yes | Yes | Yes | Yes | No | Yes | No | Yes | Yes | Yes | Yes | Yes | Yes | Yes | 70 | 2 | 255 / 35 R20 | 295 / 30 R20
998 | Jaguar | Jaguar F TYPE | Jaguar F TYPE 5.0 V8 Coupe First Edition | ₹ 1.39 Crore onwards | 139 | 7 to 9 kmpl | 7 | 5000 cc | Automatic | Petrol | 2 Seater | Fuji White,Caldera Red, Santorini Black Metallic,Yulong White Metallic,Indus Silver Metallic,British Racing Green Metallic,Carpathian Grey Metallic,Silicon Silver Metallic,Firenze Red Metallic,Bluefire Blue Metallic,Eiger Grey Metallic,Portofino Blue Metallic,Sunset Gold Metallic,Desire Red Metallic,Petrolix Blue Metallic,Sanguinello Orange Metallic,Constellation Metallic,Tormaline Brown Metallic,Ionian Silver Metallic,Ethereal silver Metallic,Flux Grey Metallic,Velocity Blue Metallic,Amethyst Grey Purple Metallic,Ligurian Black Metallic,Atacama Orange Metallic,Sorrento Yellow Metallic | Available | Coupe | Petrol | D | Automatic | Turbocharged | 8 | 5000 | BS6 | 444/6000 | 580/2500 | 7/9 | 4470 | 1923 | 1311 | 2622 | 509 | 100 | 1735 | 5.33 | Yes | Yes | Yes | Yes | Yes | Yes | Yes | Yes | Yes | No | Yes | No | Yes | Yes | Yes | Yes | Yes | Yes | Yes | 70 | 2 | 245 / 40 R19 | 275 / 35 R19
999 | Jaguar | Jaguar F TYPE | Jaguar F TYPE 5.0 V8 Convertible R-Dynamic | ₹ 1.46 Crore onwards | 146 | 7 to 9 kmpl | 7 | 5000 cc | Automatic | Petrol | 2 Seater | Fuji White,Caldera Red, Santorini Black Metallic,Yulong White Metallic,Indus Silver Metallic,British Racing Green Metallic,Carpathian Grey Metallic,Silicon Silver Metallic,Firenze Red Metallic,Bluefire Blue Metallic,Eiger Grey Metallic,Portofino Blue Metallic,Sunset Gold Metallic,Desire Red Metallic,Petrolix Blue Metallic,Sanguinello Orange Metallic,Constellation Metallic,Tormaline Brown Metallic,Ionian Silver Metallic,Ethereal silver Metallic,Flux Grey Metallic,Velocity Blue Metallic,Amethyst Grey Purple Metallic,Ligurian Black Metallic,Atacama Orange Metallic,Sorrento Yellow Metallic | Available | Coupe | Petrol | D | Automatic | Turbocharged | 8 | 5000 | BS6 | 444/6000 | 580/2500 | 7/9 | 4470 | 1923 | 1307 | 2622 | 509 | 100 | 1735 | 5.33 | Yes | Yes | Yes | Yes | Yes | Yes | Yes | Yes | Yes | No | Yes | No | Yes | Yes | Yes | Yes | Yes | Yes | Yes | 70 | 2 | 255 / 35 R20 | 295 / 30 R20
1000 | Jaguar | Jaguar F TYPE | Jaguar F TYPE 5.0 V8 R Coupe AWD | ₹ 2.46 Crore onwards | 246 | 7 to 9 kmpl | 7 | 5000 cc | Automatic | Petrol | 2 Seater | Fuji White,Caldera Red, Santorini Black Metallic,Yulong White Metallic,Indus Silver Metallic,British Racing Green Metallic,Carpathian Grey Metallic,Silicon Silver Metallic,Firenze Red Metallic,Bluefire Blue Metallic,Eiger Grey Metallic,Portofino Blue Metallic,Sunset Gold Metallic,Desire Red Metallic,Petrolix Blue Metallic,Sanguinello Orange Metallic,Constellation Metallic,Tormaline Brown Metallic,Ionian Silver Metallic,Ethereal silver Metallic,Flux Grey Metallic,Velocity Blue Metallic,Amethyst Grey Purple Metallic,Ligurian Black Metallic,Atacama Orange Metallic,Sorrento Yellow Metallic | Available | Convertible | Petrol | D | Automatic | Turbocharged | 8 | 5000 | BS6 | 567/6500 | 700/3500 | 7/9 | 4470 | 1923 | 1311 | 2622 | 509 | 100 | 1743 | 5.33 | Yes | Yes | Yes | Yes | Yes | Yes | Yes | Yes | Yes | No | Yes | No | Yes | Yes | Yes | Yes | Yes | Yes | Yes | 70 | 2 | 255 / 35 R20 | 295 / 30 R20
1001 | Jaguar | Jaguar F TYPE | Jaguar F TYPE 5.0 V8 R Convertible AWD | ₹ 2.61 Crore onwards | 261 | 7 to 9 kmpl | 7 | 5000 cc | Automatic | Petrol | 2 Seater | Fuji White,Caldera Red, Santorini Black Metallic,Yulong White Metallic,Indus Silver Metallic,British Racing Green Metallic,Carpathian Grey Metallic,Silicon Silver Metallic,Firenze Red Metallic,Bluefire Blue Metallic,Eiger Grey Metallic,Portofino Blue Metallic,Sunset Gold Metallic,Desire Red Metallic,Petrolix Blue Metallic,Sanguinello Orange Metallic,Constellation Metallic,Tormaline Brown Metallic,Ionian Silver Metallic,Ethereal silver Metallic,Flux Grey Metallic,Velocity Blue Metallic,Amethyst Grey Purple Metallic,Ligurian Black Metallic,Atacama Orange Metallic,Sorrento Yellow Metallic | Available | Convertible | Petrol | D | Automatic | Turbocharged | 8 | 5000 | BS6 | 567/6500 | 700/3500 | 7/9 | 4470 | 1923 | 1307 | 2622 | 509 | 107 | 1838 | 5.33 | Yes | Yes | Yes | Yes | Yes | Yes | Yes | Yes | Yes | No | Yes | No | Yes | Yes | Yes | Yes | Yes | Yes | Yes | 70 | 2 | 255 / 35 R20 | 295 / 30 R20
1002 | Jaguar | Jaguar I-Pace | Jaguar I-Pace | ₹ 1.06 - 1.12 Crore | 106 | N/A |  | N/A | Automatic | Electric | 5 Seater | Fuji White,Caldera Red,Firenze Red Metallic,Caesium Blue Metallic,Portofino Blue Metallic,Yulong White Metallic,Indus Silver Metallic,Borasco Grey Metallic,Eiger Grey Metallic,Santorini Black Metallic,Aruba Premium Metallic,Farallon Pearl Black Premium Metallic | Available |  | Electric |  | Automatic
1003 | Jaguar | Jaguar I-Pace | Jaguar I-Pace S | ₹ 1.06 Crore onwards | 106 | N/A |  | N/A | Automatic | Electric | 5 Seater | Fuji White,Caldera Red,Firenze Red Metallic,Caesium Blue Metallic,Portofino Blue Metallic,Yulong White Metallic,Indus Silver Metallic,Borasco Grey Metallic,Eiger Grey Metallic,Santorini Black Metallic,Aruba Premium Metallic,Farallon Pearl Black Premium Metallic | Available | SUV | Electric | D | Automatic | 2 Electric Motors | - |  | BS6 | N/A | N/A | N/A | 4682 | 2139 | 1566 | 2990 | 505 | 142 | 2208 | N/A | Yes | Yes | Yes | No | Yes | Yes | Yes | Yes | Yes | Yes | Yes | No | Yes | Yes | Yes | Yes | Yes | Yes | Yes | N/A | 5 | 255 / 55 R19 | 255 / 55 R19
1004 | Jaguar | Jaguar I-Pace | Jaguar I-Pace SE | ₹ 1.08 Crore onwards | 108 | N/A |  | N/A | Automatic | Electric | 5 Seater | Fuji White,Caldera Red,Firenze Red Metallic,Caesium Blue Metallic,Portofino Blue Metallic,Yulong White Metallic,Indus Silver Metallic,Borasco Grey Metallic,Eiger Grey Metallic,Santorini Black Metallic,Aruba Premium Metallic,Farallon Pearl Black Premium Metallic | Available | SUV | Electric | D | Automatic | 2 Electric Motors | - |  | BS6 | N/A | N/A | N/A | 4682 | 2139 | 1566 | 2990 | 505 | 142 | 2208 | N/A | Yes | Yes | Yes | No | Yes | Yes | Yes | Yes | Yes | Yes | Yes | No | Yes | Yes | N/A | Yes | Yes | Yes | Yes | N/A | 5 | 255 / 55 R19 | 255 / 55 R19
1005 | Jaguar | Jaguar I-Pace | Jaguar I-Pace HSE | ₹ 1.12 Crore onwards | 112 | N/A |  | N/A | Automatic | Electric | 5 Seater | Fuji White,Caldera Red,Firenze Red Metallic,Caesium Blue Metallic,Portofino Blue Metallic,Yulong White Metallic,Indus Silver Metallic,Borasco Grey Metallic,Eiger Grey Metallic,Santorini Black Metallic,Aruba Premium Metallic,Farallon Pearl Black Premium Metallic | Available | SUV | Electric | D | Automatic | 2 Electric Motors | - |  | BS6 | N/A | N/A | N/A | 4682 | 2139 | 1566 | 2990 | 505 | 142 | 2208 | N/A | Yes | Yes | Yes | No | Yes | Yes | Yes | Yes | Yes | Yes | Yes | No | Yes | Yes | N/A | Yes | Yes | Yes | Yes | N/A | 5 | 255 / 55 R19 | 255 / 55 R19
1006 | MINI | MINI Cooper | MINI Cooper | ₹ 35.06 - 43.9 Lakh | 35.06 | 16 - 19 kmpl | 16 | 1998 cc | Automatic | Petrol | 4 Seater | Chilli Red,Melting Silver,Midnight Black,Pepper White,Starlight Blue,Electric Blue,Emerald Grey,Solaris Orange,White Silver,Lapisluxury Blue,British Racing Green,Chili Red/Aspen White | Available |  | Petrol |  | Automatic
1007 | MINI | MINI Cooper | MINI Cooper S 3 Door | ₹ 35.1 Lakh onwards | 35.1 | 17 to 19 kmpl | 17 | 1998 cc | Automatic | Petrol | 4 Seater | Chilli Red,Melting Silver,Midnight Black,Pepper White,Starlight Blue,Electric Blue,Emerald Grey,Solaris Orange,White Silver,Lapisluxury Blue,British Racing Green,Chili Red/Aspen White | Available | Hatchback | Petrol | D | Automatic | SOHC, In-line 4 | 7 | 1998 | BS6 | 189/NA | 280/1250 | 17/19 | 3850 | 1727 | 1414 | 2495 | 211 | - | 1220 | N/A | Yes | Yes | Yes | Yes | Yes | Yes | Yes | Yes | Yes | Yes | Yes | Yes | Yes | Yes | Yes | Yes | Yes | Yes | No | 44 | 4 | 195 / 55 R16 | 195 / 55 R16
1008 | MINI | MINI Cooper | MINI Cooper Paddy Hopkirk Edition | ₹ 41.7 Lakh onwards | 41.7 | 14 to 16 kmpl | 14 | 1998 cc | Automatic | Petrol | 4 Seater | Chilli Red,Melting Silver,Midnight Black,Pepper White,Starlight Blue,Electric Blue,Emerald Grey,Solaris Orange,White Silver,Lapisluxury Blue,British Racing Green,Chili Red/Aspen White | Available | Hatchback | Petrol | D | Automatic | SOHC, In-line 4 | 7 | 1998 | BS6 | 228/NA | 320/1450 | 14/16 | 3850 | 1727 | 1414 | 2495 | 211 | - | 1220 | N/A | Yes | Yes | Yes | Yes | Yes | Yes | Yes | Yes | Yes | No | Yes | Yes | Yes | Yes | N/A | Yes | Yes | Yes | No | 44 | 4 | 195 / 55 R16 | 195 / 55 R16
1009 | MINI | MINI Cooper | MINI Cooper JCW | ₹ 43.9 Lakh onwards | 43.9 | 14 to 16 kmpl | 14 | 1998 cc | Automatic | Petrol | 4 Seater | Chilli Red,Melting Silver,Midnight Black,Pepper White,Starlight Blue,Electric Blue,Emerald Grey,Solaris Orange,White Silver,Lapisluxury Blue,British Racing Green,Chili Red/Aspen White | Available | Hatchback | Petrol | D | Automatic | SOHC, In-line 4 | 7 | 1998 | BS6 | 228/NA | 320/1450 | 14/16 | 3850 | 1727 | 1414 | 2495 | 211 | - | 1220 | N/A | Yes | Yes | Yes | Yes | Yes | Yes | Yes | Yes | Yes | No | Yes | Yes | Yes | Yes | N/A | Yes | Yes | Yes | No | 44 | 4 | 195 / 55 R16 | 195 / 55 R16
1010 | MINI | MINI Countryman | MINI Countryman | ₹ 39.5 - 43.4 Lakh | 39.5 | 14 kmpl | 14 | 1998 cc | Automatic | Petrol | 5 Seater | Island Blue,Chilli Red,White Silver Metallic,Midnight Black Metallic,Sage Green Metallic | Available |  | Petrol |  | Automatic
1011 | MINI | MINI Countryman | MINI Countryman Cooper S | ₹ 39.5 Lakh onwards | 39.5 | 12 to 14 kmpl | 12 | 1998 cc | Automatic | Petrol | 5 Seater | Island Blue,Chilli Red,White Silver Metallic,Midnight Black Metallic,Sage Green Metallic | Available | Hatchback | Petrol | B | Automatic | 2.0L | 7 | 1998 | BS6 | 189/NA | 280/1350 | 12/14 | 4299 | 1822 | 1557 | 2670 | 450 | 165 | 1583 | 12 | Yes | Yes | Yes | No | Yes | Yes | Yes | Yes | Yes | Yes | Yes | Yes | Yes | Yes | N/A | Yes | Yes | Yes | Yes | 47 | 5 | 205 / 55 R17 | 205 / 55 R17
1012 | MINI | MINI Countryman | MINI Countryman Cooper S JCW Inspired | ₹ 43.4 Lakh onwards | 43.4 | 12 to 14 kmpl | 12 | 1998 cc | Automatic | Petrol | 5 Seater | Island Blue,Chilli Red,White Silver Metallic,Midnight Black Metallic,Sage Green Metallic | Available | Hatchback | Petrol | B | Automatic | 2.0L | 7 | 1998 | BS6 | 189/NA | 280/1350 | 12/14 | 4299 | 1822 | 1557 | 2670 | 450 | 165 | 1583 | 12 | Yes | Yes | Yes | No | Yes | Yes | Yes | Yes | Yes | No | Yes | Yes | Yes | Yes | N/A | Yes | Yes | Yes | Yes | 47 | 5 | 205 / 55 R17 | 205 / 55 R17
1013 | MINI | MINI Cooper Convertible | MINI Cooper Convertible | ₹ 40.01 Lakh onwards | 40.01 | 19 kmpl | 19 | 1998 cc | Automatic | Petrol | 4 Seater | Chilli Red,Pepper White,Lapisluxury Blue,White Silver Metallic,Midnight Black Metallic,British Racing Green Metallic,Thunder Grey Metallic,Electric Blue Metallic,Solaris Orange Metallic,Caribbean Aqua | Available |  | Petrol |  | Automatic
1014 | MINI | MINI Cooper Convertible | MINI Cooper Convertible S | ₹ 40.1 Lakh onwards | 40.1 | 17 to 19 kmpl | 17 | 1998 cc | Automatic | Petrol | 4 Seater | Chilli Red,Pepper White,Lapisluxury Blue,White Silver Metallic,Midnight Black Metallic,British Racing Green Metallic,Thunder Grey Metallic,Electric Blue Metallic,Solaris Orange Metallic,Caribbean Aqua | Available | Convertible | Petrol | D | Automatic | 2.0 | 7 | 1998 | BS6 | 189/NA | 280/1250 | 17/19 | 3821 | 1727 | 1415 | 2495 | N/A | - | - | N/A | Yes | Yes | Yes | Yes | Yes | Yes | Yes | No | Yes | Yes | Yes | Yes | Yes | Yes | Yes | Yes | N/A | Yes | No | 44 | 4 | R16 | R16
1015 | Citroen | Citroen C5 Aircross | Citroen C5 Aircross | ₹ 29.9 - 31.9 Lakh | 29.9 | 18 kmpl | 18 | 1997 cc | Automatic | Diesel | 5 Seater | Pearl White,Cumulus Grey,Tijuca Blue,Pearl Nera Black,Pearl White with black Roof,Cumulus Grey with Black Roof,Tijuca Blue with Black Roof | Available |  | Diesel |  | Automatic
1016 | Citroen | Citroen C5 Aircross | Citroen C5 Aircross Feel | ₹ 29.9 Lakh onwards | 29.9 | 16 to 18 kmpl | 16 | 1997 cc | Automatic | Diesel | 5 Seater | Pearl White,Cumulus Grey,Tijuca Blue,Pearl Nera Black,Pearl White with black Roof,Cumulus Grey with Black Roof,Tijuca Blue with Black Roof | Available | SUV | Diesel | D | Automatic | DW10FC | 8 | 1997 | BS6 | 174/3750 | 400/2000 | 16/18 | 4500 | 2099 | 1710 | 2730 | 580 | - | - | 5.35 | Yes | Yes | Yes | No | Yes | Yes | Yes | No | Yes | Yes | Yes | Yes | No | Yes | Yes | Yes | Yes | Yes | Yes | 53 | 5 | 235/55 R18 | 235/55 R18
1017 | Citroen | Citroen C5 Aircross | Citroen C5 Aircross Feel Dual tone | ₹ 30.4 Lakh onwards | 30.4 | 16 to 18 kmpl | 16 | 1997 cc | Automatic | Diesel | 5 Seater | Pearl White,Cumulus Grey,Tijuca Blue,Pearl Nera Black,Pearl White with black Roof,Cumulus Grey with Black Roof,Tijuca Blue with Black Roof | Available | SUV | Diesel | D | Automatic | DW10FC | 8 | 1997 | BS6 | 174/3750 | 400/2000 | 16/18 | 4500 | 2099 | 1710 | 2730 | 580 | - | - | 5.35 | Yes | Yes | Yes | No | Yes | Yes | Yes | No | Yes | Yes | Yes | Yes | No | Yes | Yes | Yes | Yes | Yes | Yes | 53 | 5 | 235/55 R18 | 235/55 R18
1018 | Citroen | Citroen C5 Aircross | Citroen C5 Aircross Shine | ₹ 31.9 Lakh onwards | 31.9 | 16 to 18 kmpl | 16 | 1997 cc | Automatic | Diesel | 5 Seater | Pearl White,Cumulus Grey,Tijuca Blue,Pearl Nera Black,Pearl White with black Roof,Cumulus Grey with Black Roof,Tijuca Blue with Black Roof | Available | SUV | Diesel | D | Automatic | DW10FC | 8 | 1997 | BS6 | 174/3750 | 400/2000 | 16/18 | 4500 | 2099 | 1710 | 2730 | 580 | - | - | 5.35 | Yes | Yes | Yes | No | Yes | Yes | Yes | No | Yes | Yes | Yes | Yes | No | Yes | Yes | Yes | Yes | Yes | Yes | 53 | 5 | 235/55 R18 | 235/55 R18
1019 | Citroen | Citroen C5 Aircross | Citroen C5 Aircross Shine Dual Tone | ₹ 31.9 Lakh onwards | 31.9 | 16 to 18 kmpl | 16 | 1997 cc | Automatic | Diesel | 5 Seater | Pearl White,Cumulus Grey,Tijuca Blue,Pearl Nera Black,Pearl White with black Roof,Cumulus Grey with Black Roof,Tijuca Blue with Black Roof | Available | SUV | Diesel | D | Automatic | DW10FC | 8 | 1997 | BS6 | 174/3750 | 400/2000 | 16/18 | 4500 | 2099 | 1710 | 2730 | 580 | - | - | 5.35 | Yes | Yes | Yes | No | Yes | Yes | Yes | No | Yes | Yes | Yes | Yes | No | Yes | N/A | Yes | Yes | Yes | Yes | 53 | 5 | 235/55 R18 | 235/55 R18
1020 | Lexus | Lexus ES | Lexus ES | ₹ 56.55 - 61.75 Lakh | 56.55 | 9 kmpl | 9 | 2487 cc | Automatic | Petrol | 5 Seater | Sonic Quartz,Sonic Titanium,Graphite Black Glass Flake,Red Mica Crystal Shine,Ice Ecru Mica Metallic,Deep Blue Mica | Available |  | Petrol |  | Automatic
1021 | Lexus | Lexus ES | Lexus ES 300h Exquisite | ₹ 56.55 Lakh onwards | 56.55 | 7 to 9 kmpl | 7 | 2487 cc | Automatic | Petrol | 5 Seater | Sonic Quartz,Sonic Titanium,Graphite Black Glass Flake,Red Mica Crystal Shine,Ice Ecru Mica Metallic,Deep Blue Mica | Available | Sedan | Petrol | D | Automatic | 2.5L A25A-FXS I4 | 6 | 2487 | BS6 | 176/5700 | 221/3600 | 7/9 | 4975 | 1865 | 1445 | 2870 | 454 | 150 | 1680 | 5.7 | Yes | Yes | Yes | Yes | Yes | Yes | Yes | Yes | Yes | Yes | Yes | No | Yes | Yes | Yes | Yes | Yes | Yes | Yes | 50 | 5 | 235/45 R18 | 235/45 R18
1022 | Lexus | Lexus ES | Lexus ES 300h Exquisite | ₹ 61.75 Lakh onwards | 61.75 | 7 to 9 kmpl | 7 | 2487 cc | Automatic | Petrol | 5 Seater | Sonic Quartz,Sonic Titanium,Graphite Black Glass Flake,Red Mica Crystal Shine,Ice Ecru Mica Metallic,Deep Blue Mica | Available | Sedan | Petrol | D | Automatic | 2.5L A25A-FXS I4 | 6 | 2487 | BS6 | 176/5700 | 221/3600 | 7/9 | 4975 | 1865 | 1445 | 2870 | 454 | 150 | 1680 | 5.7 | Yes | Yes | Yes | Yes | Yes | Yes | Yes | Yes | Yes | Yes | Yes | No | Yes | Yes | Yes | Yes | Yes | Yes | Yes | 50 | 5 | 235/45 R18 | 235/45 R18
1023 | Lexus | Lexus NX | Lexus NX | ₹ 58.2 Lakh onwards | 58.2 | 18 kmpl | 18 | 2494 cc | Automatic | Petrol | 5 Seater | White Nova Glass Flake,Mercury Gray Mica,Sonic Titanium,Black,Sonic Titanium,Graphite Black Glass Flake,Lava Orange Crystal Shine,Heat Blue Contrast Layering,Red Mica Crystal Shine,Blazing Carnelian Contrast,Celestial Blue | Available |  | Petrol |  | Automatic
1024 | Lexus | Lexus NX | Lexus NX 300h Exquisite | ₹ 58.2 Lakh onwards | 58.2 | 16 to 18 kmpl | 16 | 2494 cc | Automatic | Petrol | 5 Seater | White Nova Glass Flake,Mercury Gray Mica,Sonic Titanium,Black,Sonic Titanium,Graphite Black Glass Flake,Lava Orange Crystal Shine,Heat Blue Contrast Layering,Red Mica Crystal Shine,Blazing Carnelian Contrast,Celestial Blue | Available | SUV | Petrol | D | Automatic | 2AR-FXE | 6 | 2494 | BS6 | 194/5700 | 210/4200 | 16/18 | 4640 | 1845 | 1645 | 2660 | 475 | - | 1785 | 5.7 | Yes | Yes | Yes | Yes | Yes | Yes | Yes | Yes | Yes | Yes | Yes | No | Yes | Yes | N/A | Yes | Yes | Yes | Yes | 56 | 5 | 225/60 R18 | 225/60 R18
1025 | Lexus | Lexus NX | Lexus NX 300h Luxury | ₹ 63.2 Lakh onwards | 63.2 | 16 to 18 kmpl | 16 | 2494 cc | Automatic | Petrol | 5 Seater | White Nova Glass Flake,Mercury Gray Mica,Sonic Titanium,Black,Sonic Titanium,Graphite Black Glass Flake,Lava Orange Crystal Shine,Heat Blue Contrast Layering,Red Mica Crystal Shine,Blazing Carnelian Contrast,Celestial Blue | Available | SUV | Petrol | D | Automatic | 2AR-FXE | 6 | 2494 | BS6 | 194/5700 | 210/4200 | 16/18 | 4640 | 1845 | 1645 | 2660 | 475 | - | 1785 | 5.7 | Yes | Yes | Yes | Yes | Yes | Yes | Yes | Yes | Yes | Yes | Yes | No | Yes | Yes | Yes | Yes | Yes | Yes | Yes | 56 | 5 | 225/60 R18 | 225/60 R18
1026 | Lexus | Lexus NX | Lexus NX 300h F-Sport | ₹ 63.63 Lakh onwards | 63.63 | 16 to 18 kmpl | 16 | 2494 cc | Automatic | Petrol | 5 Seater | White Nova Glass Flake,Mercury Gray Mica,Sonic Titanium,Black,Sonic Titanium,Graphite Black Glass Flake,Lava Orange Crystal Shine,Heat Blue Contrast Layering,Red Mica Crystal Shine,Blazing Carnelian Contrast,Celestial Blue | Available | SUV | Petrol | D | Automatic | 2AR-FXE | 6 | 2494 | BS6 | 194/5700 | 210/4200 | 16/18 | 4640 | 1845 | 1645 | 2660 | 475 | - | 1905 | 5.7 | Yes | Yes | Yes | Yes | Yes | Yes | Yes | Yes | Yes | Yes | Yes | No | Yes | Yes | Yes | Yes | Yes | Yes | Yes | 56 | 5 | 225/60 R18 | 225/60 R18
1027 | Lexus | Lexus RX | Lexus RX | ₹ 1.04 Crore onwards | 104 | 19 kmpl | 19 | 3456 cc | Automatic | Petrol | 7Seater | Mercury Gray Mica,Sonic Titanium,Sonic Quartz,Black,Graphite Black Glass Flake,Red Mica Crystal Shine,Ice Icru Mica Metallic,Amber Crystal Shine,Deep Blue Mica | Available |  | Petrol |  | Automatic
1028 | Lexus | Lexus RX | Lexus RX 450hL | ₹ 1.04 Crore onwards | 104 | 17 to 19 kmpl | 17 | 3456 cc | Automatic | Petrol | 7Seater | Mercury Gray Mica,Sonic Titanium,Sonic Quartz,Black,Graphite Black Glass Flake,Red Mica Crystal Shine,Ice Icru Mica Metallic,Amber Crystal Shine,Deep Blue Mica | Available | SUV | Petrol | D | Automatic | V6, 24-valve DOHC Atkinson Cycle Engine | 8 | 3456 | BS6 | 308/6000 | 335/4600 | 17/19 | 4890 | 1895 | 1685 | 2790 | N/A | 195 | 2100 | 5.9 | Yes | Yes | Yes | No | Yes | Yes | Yes | Yes | Yes | Yes | Yes | Yes | Yes | Yes | N/A | Yes | Yes | Yes | Yes | 65 | 7 | 235/65 R18 | 235/65 R18
1029 | Lexus | Lexus LS | Lexus LS | ₹ 1.91 - 2.22 Crore | 191 | 12 kmpl | 12 | 3456 cc | Automatic | Petrol | 5 Seater | Mercury Gray Mica,Sonic Titanium,Sonic Quartz,Black,Graphite Black Glass Flake,Red Mica Crystal Shine,Ice Icru Mica Metallic,Amber Crystal Shine,Deep Blue Mica | Available |  | Petrol |  | Automatic
1030 | Lexus | Lexus LS | Lexus LS Luxury | ₹ 1.91 Crore onwards | 191 | 10 to 12 kmpl | 10 | 3456 cc | Automatic | Petrol | 5 Seater | Mercury Gray Mica,Sonic Titanium,Sonic Quartz,Black,Graphite Black Glass Flake,Red Mica Crystal Shine,Ice Icru Mica Metallic,Amber Crystal Shine,Deep Blue Mica | Available | Sedan | Petrol | D | Automatic | 8GR FXS | 8 | 3456 | BS6 | 295/6600 | 350/5100 | 10/12 | 5235 | 1900 | 1450 | 3125 | N/A | 147 | - | N/A | Yes | Yes | Yes | Yes | Yes | Yes | Yes | Yes | Yes | Yes | Yes | No | Yes | Yes | Yes | Yes | Yes | Yes | N/A | N/A | 5 | 245/45 RF 20 | 245/45 RF 20
1031 | Lexus | Lexus LS | Lexus LS Ultra Luxury | ₹ 1.97 Crore onwards | 197 | 10 to 12 kmpl | 10 | 3456 cc | Automatic | Petrol | 5 Seater | Mercury Gray Mica,Sonic Titanium,Sonic Quartz,Black,Graphite Black Glass Flake,Red Mica Crystal Shine,Ice Icru Mica Metallic,Amber Crystal Shine,Deep Blue Mica | Available | Sedan | Petrol | D | Automatic | 8GR FXS | 8 | 3456 | BS6 | 295/6600 | 350/5100 | 10/12 | 5235 | 1900 | 1450 | 3125 | N/A | 147 | - | N/A | Yes | Yes | Yes | Yes | Yes | Yes | Yes | Yes | Yes | Yes | Yes | No | Yes | Yes | Yes | Yes | Yes | Yes | N/A | N/A | 5 | 245/45 RF 20 | 245/45 RF 20
1032 | Lexus | Lexus LS | Lexus LS Nishijin | ₹ 2.22 Crore onwards | 222 | 10 to 12 kmpl | 10 | 3456 cc | Automatic | Petrol | 5 Seater | Mercury Gray Mica,Sonic Titanium,Sonic Quartz,Black,Graphite Black Glass Flake,Red Mica Crystal Shine,Ice Icru Mica Metallic,Amber Crystal Shine,Deep Blue Mica | Available | Sedan | Petrol | D | Automatic | 8GR FXS | 8 | 3456 | BS6 | 295/6600 | 350/5100 | 10/12 | 5235 | 1900 | 1450 | 3125 | N/A | 147 | - | N/A | Yes | Yes | Yes | Yes | Yes | Yes | Yes | Yes | Yes | Yes | Yes | No | Yes | Yes | N/A | Yes | Yes | Yes | N/A | N/A | 5 | 245/45 RF 20 | 245/45 RF 20
1033 | Lexus | Lexus LC 500h | Lexus LC 500h | ₹ 2.1 - 2.16 Crore | 210 | 14 kmpl | 14 | 3456 cc | Automatic | Petrol | 2 Seater | Sonic Silver,Radiant Red Contrast LayeringBlack,Graphite Black Glass Flake,Naples Yellow,Deep Blue Mica,Titanium,White Nova Glass Flake | Available |  | Petrol |  | Automatic
1034 | Lexus | Lexus LC 500h | Lexus LC 500h Coupe | ₹ 2.1 Crore onwards | 210 | 12 to 14 kmpl | 12 | 3456 cc | Automatic | Petrol | 2 Seater | Sonic Silver,Radiant Red Contrast LayeringBlack,Graphite Black Glass Flake,Naples Yellow,Deep Blue Mica,Titanium,White Nova Glass Flake | Available | Coupe | Petrol | D | Automatic | 3.5L 8GR-FXS V6 | 6 | 3456 | BS6 | 265/6600 | 350/5100 | 12/14 | 4770 | 1920 | 1345 | 2870 | 133 | 140 | 1985 | 5.3 | Yes | Yes | Yes | Yes | Yes | Yes | Yes | Yes | Yes | Yes | Yes | No | Yes | Yes | Yes | Yes | Yes | Yes | Yes | 82 | 2 | 245/40 R21 | 275/35 R21
1035 | Lexus | Lexus LC 500h | Lexus LC 500h Limited Edition | ₹ 2.16 Crore onwards | 216 | 12 to 14 kmpl | 12 | 3456 cc | Automatic | Petrol | 2 Seater | Sonic Silver,Radiant Red Contrast LayeringBlack,Graphite Black Glass Flake,Naples Yellow,Deep Blue Mica,Titanium,White Nova Glass Flake | Available | Coupe | Petrol | D | Automatic | 3.5L 8GR-FXS V6 | 6 | 3456 | BS6 | 354/ NA | 300/NA | 12/14 | 4770 | 1920 | 1345 | 2870 | 133 | 140 | 1985 | 5.3 | Yes | Yes | Yes | Yes | Yes | Yes | Yes | Yes | Yes | Yes | Yes | No | Yes | Yes | N/A | Yes | Yes | Yes | Yes | 82 | 2 | 245/40 R21 | 275/35 R21
1036 | Lexus | Lexus LX | Lexus LX | ₹ 2.33 Crore onwards | 233 | 7 kmpl | 7 | 5663 cc | Automatic | Petrol | 8 Seater | Sonic Titanium,Black,Starlight Black Glass Flake,Sonic Quartz | Available |  | Petrol |  | Automatic
1037 | Lexus | Lexus LX | Lexus LX 570 | ₹ 2.33 Crore onwards | 233 | 5 to 7 kmpl | 5 | 5663 cc | Automatic | Petrol | 8 Seater | Sonic Titanium,Black,Starlight Black Glass Flake,Sonic Quartz | Available | SUV | Petrol | D | Automatic | 1VD-FTV - 8 Cylinder V Type | 8 | 5663 | BS6 | 362/5600 | 530/3200 | 5/7 | 5080 | 1980 | 1865 | 2850 | N/A | 225 | 2660 | N/A | Yes | Yes | Yes | Yes | Yes | Yes | Yes | Yes | Yes | Yes | Yes | Yes | Yes | Yes | N/A | Yes | Yes | Yes | Yes | 138 | 8 | 285/60 R18 | 285/60 R18